## GetFS_en
identifier | title | definition | example | note
1 | Space systems | functional systems creating space | - | There are three groups of functional systems (the numbers 1,2,3 has no purpose, it is only headings): 1. "Spatial" (such as walls, floors and pavements). 2. "Installation" (such as mediasupplies which heats, cools, transports, controls and monitors). 3. "Fit-out" (equipping systems to provide the construction works and their spaces with furnishings and equipment).
B | Wall system | space system which forms and separates space vertically or forming non-continouos vertical support | Wall, facade, facade system | Definition in ISO/IEC 81346-12:2018 complemented with "or forming non-continouos vertical support".
B10 | Exterior wall system | wall system between spaces in a building entity
B20 | Interior wall system | wall system between spaces in a building entity
B21 | Shaft wall | interior wall system for installation shaft
B22 | Elevator shaft wall | interior wall system for elevator shaft
B23 | Interior wall | interior wall system towards room
B30 | Ground wall system | wall system towards ground
B31 | Cellar wall system | ground wall system for interior space
B32 | Retaining wall system | ground wall system for exterior space
B40 | Terrain wall system | wall system on ground
B50 | Water wall system | wall system towards water
B51 | Quay and pier wall system | water wall system between ground and water
B52 | Dam wall system | water wall system in flowing water
B60 | Tunnel wall system | wall system for underground space | rock chamber wall
B70 | Column system | wall system between slabs or between slab and foundation forming non-continouos vertical support
B80 | Bridge substructure system | wall system for bridge
C | Slab system | space system which forms and separates space horizontally | Floor, ground floor roofing
C10 | Bottom slab system | slab system under the bottom storey in a building
C20 | Mid slab system | slab system between stories in a building
C30 | Top slab system | slab system above the top storey in a building
C40 | Protruding slab system | slab system protruding from a building | balcony, exterior corridor, docking station
C41 | Balcony slab system | protruding slab system for stationary activity
C42 | Exterior corridor slab system | protruding slab system for access to entrance
C43 | Loading dock slab system | protruding slab system for vehicle docking
C50 | Bridge superstructure system | slab system above an obstacle
C51 | Fixed bridge superstructure system | bridge superstructure system with fixed deck
C52 | Movable bridge superstructure system | bridge superstructure system with moveable deck | Folding bridge
C60 | Porch slab system | slab system above ground, usually protruding from a building
C70 | Jetty system | slab system above water
D | Roof system | space system which terminates a construction entity upwards | Roof, roofing
D10 | Exterior roof system | roof system not intended for activity
D20 | Exterior floor system | roof system intended for activity
D30 | Tunnel roof system | roof system in tunnel
A | Ground system | space system on ground, or which terminates a construction entity downwards | Ground, courtyard, lawn, road embankment, road construction, pavement structure, railway construction, formation level, grade level, ground level, railway superstructure | Definition in IEC/ISO 81346-12:2018: space system which terminates a construction entity downwards. Examples added in CoClass: pavement structure, railway construction, formation level, grade level, ground level, railway superstructure
A10 | Ground system | A10 should be used for all spaces on ground, e.g. road, railway, hardscape, plantations and lawns. These typically contains two constructive systems: CA Subgrade construction together with a superstructure. Types A30–A80 should not be used in new projects. | -
A20 | Foundation | ground system which transfers load from other parts of the construction entity to ground
A30 | Road facility | ground system for ground based traffic |  | Should not be used in new projects in favour of A10.
A31 | Carriageway | traffic facility for driveway and potentially road shoulders, parking lane, and bicycle path | roadway, street | Should not be used in new projects in favour of A10.
A32 | Driveway | traffic facility being part of the carriageway meant for primary vehicle traffic, not being shoulder or bicycle lane | runway, taxiway | Should not be used in new projects in favour of A10.
A33 | Foot and/or bicycle path | traffic facility for pedestarian and bicycle traffic | foot path, sidewalk | Should not be used in new projects in favour of A10.
A34 | Traffic lane | traffic facility being part of the driveway for traffic in one direction | bicycle lane | Should not be used in new projects in favour of A10.
A35 | Road shoulder | traffic facility being part of the carriageway meant for primary vehicle traffic, not being driveway or bicycle lane |  | Should not be used in new projects in favour of A10.
A36 | Traffic island | traffic facility in carriageway for pedestrian safety or for traffic guidance | roundabaout, refuge island | Should not be used in new projects in favour of A10.
A37 | Parking lane | traffic facility being part of the carriageway meant for vehicle parking or bus stop |  | Should not be used in new projects in favour of A10.
A38 | Traffic side structure | traffic facility outside of carriageway for turning, temporary stop, and other traffic related vehicle movements |  | Should not be used in new projects in favour of A10.
A39 | Bearer strip | traffic facility for supporting edge of carriageway | verge | Should not be used in new projects in favour of A10.
A40 | Roadside area | ground system for road area outside of traffic facility |  | Should not be used in new projects in favour of A10.
A41 | Side strip | roadside area in form of a separating strip between driveway and footpath, bicycle path, or other driveway |  | Should not be used in new projects in favour of A10.
A42 | Mid strip | roadside area in form of a separating strip between carriageways with opposite traffic |  | Should not be used in new projects in favour of A10.
A43 | Slope | sloping part of roadside area |  | Should not be used in new projects in favour of A10.
A44 | Inner slope | roadside area between bearer strip and road ditch bottom |  | Should not be used in new projects in favour of A10.
A45 | Outer slope | roadside area outside of road ditch bottom |  | Should not be used in new projects in favour of A10.
A46 | Edge strip | roadside area outside of outer slope |  | Should not be used in new projects in favour of A10.
A50 | Hard ground area | ground system for other primäry activites than traffic | apron, courtyard, industrial area, parking place, play field, square | Should not be used in new projects in favour of A10.
A51 | Industrial area | hard ground area for heavy use |  | Should not be used in new projects in favour of A10.
A52 | Parking area | hard ground area for vehicle storage |  | Should not be used in new projects in favour of A10.
A53 | Square and activity area | hard ground area for light use |  | Should not be used in new projects in favour of A10.
A54 | Sports area | hard ground area for sports |  | Should not be used in new projects in favour of A10.
A55 | Platform | raised hard ground area for vehicle entry and exit |  | Should not be used in new projects in favour of A10.
A56 | Play field | hard ground area for play |  | Should not be used in new projects in favour of A10.
A60 | Vegetation area | ground system for vegetation | park space | Should not be used in new projects in favour of A10.
A61 | Planting area | vegetation area for planting | shrubbery | Should not be used in new projects in favour of A10.
A62 | Grass area | vegetation area for grass |  | Should not be used in new projects in favour of A10.
A70 | Water facility | ground system for water management |  | Should not be used in new projects in favour of A10.
A71 | Reservoir | water facility for storage |  | Should not be used in new projects in favour of A10.
A72 | Waterway | water facility for open guiding |  | Should not be used in new projects in favour of A10.
A73 | Infiltration | water facility for guiding into ground |  | Should not be used in new projects in favour of A10.
A74 | Water tunnel | water facility for sealed guiding in ground |  | Should not be used in new projects in favour of A10.
A80 | Railroad facility | ground system for rail based traffic |  | Should not be used in new projects in favour of A10.
2 | Installation systems | functional systems providing services | - | There are three groups of functional systems (the numbers 1,2,3 has no purpose, it is only headings): 1. "Spatial" (such as walls, floors and pavements). 2. "Installation" (such as mediasupplies which heats, cools, transports, controls and monitors). 3. "Fit-out" (equipping systems to provide the construction works and their spaces with furnishings and equipment).
R | Railroad system | installation system guiding and directing track-bound vehicles | Railroad, railway track construction, rails, switches, sleepers, ballasted track constructions | Examples added in CoClass: railway track construction, rails, switches, sleepers, ballasted track constructions.
J | Ventilation system | installation system which supplies air exchange | Ventilation
J10 | General ventilation system | ventilation system in order to deal with air contaminants from human beings, building materials, furnishings, etc.
J20 | Special ventilation system | ventilation system for special condiitions
J21 | Technical space ventilation system | special ventilation system in space for technical systems
J22 | Tunnel ventilation system | special ventilation system in tunnel
J23 | Treatment space ventilation system | special ventilation system in treatment space
J24 | Shelter room ventilation system | special ventilation system for shelter room
J30 | Local exhaust system | ventilation system removing pollution and heat from processes as close to the source as possible
J40 | Emergency ventilation system | ventilation system activated by unwanted levels of pollution
M | Information and communication system | installation system which provides communications between persons or technical systems | Communication equipment, IT systems, IT equipment, ICT system
M10 | Data network | communication system for data traffic
M20 | Personal communication system | information and communication system between human beings
M21 | Telephone system | personal communication system for double directional communication
M22 | Messaging system | information and communication system for single directional transfer of sound to specific receivers | PA system
M23 | Television system | information and communication system for single directional transfer of sound and moving images
M24 | Radio system | information and communication system for single directional transfer of sound to non-specific receivers
M30 | Signalling system | information and communication system for signalling
M31 | Personal call system | signalling system for callling of person
M32 | Call signalling system | signalling system for need for assistance | Patient warning signal, disabled alarm system, emergency signal system
M33 | Booking system | signalling system for booking of resource
M34 | Entrance signal system | signalling system for entrance | Doorbell signal, dorr signal
M35 | Scoreboard system | signalling system for result marking
M36 | Queue signal system | signalling system for non-acute need for assistance | Patient warning signal, disabled alarm system
M40 | Time related system | information and communication system for time signalling or registration
M41 | Time signalling system | time related system for signalling
M42 | Time registratation system | time related system for registration
N | Transportation system | installation system which transports goods or persons | Transport, lift, goods lift, escalator, elevator, convey belts
L | Automation system | installation system which controls, adjusts and monitors technical systems in a context | Control system, monitoring system, alarm system, BMS system, texting system, traffic control system
L10 | Facility automation system | automation system for buildings | BMS, SCADA
L20 | Civil engineering works control system | automation system for civil engineering works
L30 | Traffic control system | automation system for traffic facility
L40 | Process automation system | automation system for industrial process
H | Cooling and heating system | installation system which supplies cold and heat | Heating, chilling
H10 | Cooling system | cooling and heating system for cooling
H11 | Cooling system for space | cooling and heating system for cooling of space
H12 | Cooling system for construction element | cooling and heating system for cooling of construction element
H20 | Heating system | cooling and heating system for heating
H21 | Heating system for space | cooling and heating system for heating of space
H22 | Heating system for construction element | cooling and heating system for heating of construction element
H30 | Combined cooling and heating system | cooling and heating system for cooling and heating
H31 | Combined cooling and heating system for space | cooling and heating system for and heating of space
H32 | Combined cooling and heating system for construction element | cooling and heating system for cooling and heating of construction element
G | Drainage and waste system | installation system which discharges liquid or disposes of waste | Drainage, waste
G10 | Polluted water system | drainage and waste system for water containing unwanted substances or objects
G11 | Wastewater system | polluted water system from facility, potenitally hazardous | Sewage water system
G12 | Grey water system | polluted water system from facilities, non-hazardous
G13 | Traffic wastewater system | polluted water system from traffic area
G14 | Risc wastewater system | polluted water system needing special treatment
G15 | Leachate system | polluted water system from heaps
G16 | Process waste water | waste water system for industrial process
G20 | Surplus water system | drainage and waste system for surplus water
G21 | Surface runoff system | surplus water system for ground surface water
G22 | Drainage water system | surplus water system for ground sub-surface water
G23 | Combined surface runoff and drainage water system | surplus water system for ground surface and sub-surface water
G24 | Roof water runoff system | surplus water system for roof surface water
G25 | Bridge water runoff system | surplus water system for bridge construction
G40 | Combined wastewater system | drainage and waste system for polluted water and surplus water
G41 | Combined wastewater, surface runoff and drainage water system | combined wastewater system for wastewater, surface runoff water, and drainage water
G42 | Combined wastewater and drainage water system | combined wastewater system for wastewater and drainage water
G50 | Waste system | waste system for rest product or something lacking value and thus being discarded
G51 | Food waste system | waste system from food production or cooking
G52 | Sewage sludge system | waste system for sewage sludge
G53 | Sewage sludge system | waste system for sewage sludge
G54 | Residual waste system | waste system for residual waste
G60 | Vacuum cleaning system | waste system for small particles by suction
G70 | Laundry system | drainage and waste system for dirty textiles
F | Water and fluid system | installation system which supplies domestic water, technical water or other liquid | Water, liquid
F10 | Raw water system | water system for non treated water from ground or surface source
F11 | Rain water collection system | raw water system for collection of rain water
F20 | Tap water system | water system for water suited for human use
F21 | Tap cold water system | purified water system for non-heated water
F22 | Tap hot water system | purified water system for heated water
F30 | Special water system | water system for process use
F31 | Softened water system | special water system for water with lowered mineral content
F32 | Distilled water system | special water system for re-condenced steam
F33 | Deionized water | special water system for water that has passad an ion exchange column
F34 | Hot water system | special water system for water with a temperature above 100 °C
F40 | Fuel system | fluid system for fuel
F41 | Gasoline system | fuel system for gasoline
F42 | Fuel oil system | fuel system for fuel oil | diesel oil
F43 | Kerosene system | fuel system for kerosene
F50 | Irrigation system | fluid system for watering
F60 | Ground water system | fluid system for ground infiltration
E | Gas and air system | installation system which supplies technical gases or technical air | Equipment for gas and air, gas, air
E10 | Energy gas system | gas system for energy extraction
E11 | Natural gas system | energy gas system for natural gas
E12 | City gas system | energy gas system for city gas
E13 | Liquefied petroleum gas system | energy gas system for liquefied petroleum gas
E14 | Biogas system | energy gas system for biogas
E20 | Process gas system | gas system for use in industrial process
E30 | Medical gas system | gas system for medical use
E31 | Breathing air system | medical gas system for breating air
E32 | Breathing oxygen system | medical gas system for breating oxygen
E33 | Nitrous oxide system | medical gas system for nitrous oxide
E40 | Special gas system | gas system for special use
E50 | Air system | air system
E51 | Compressed air system | air system for compressed air
E52 | Pure air system | air system for purified air
E60 | Steam system | gas and air system for gas phase water
E70 | Vacuum system | air system for sub pressure
Q | Lighting system | installation system for light management | Electrical lighting, daylight system, sunblind, blackout, reflectors, emergency lighting
Q10 | General lighting system | lighting system for general activities | Ambient lighting system
Q11 | General lighting system for building space | general lighting system for building space
Q12 | General lighting system for outdoors space | general lighting system for outdoors space
Q13 | General lighting system for traffic | general lighting system for traffic area | Bike path lighting, path lighting, road lighting, street lighting, track lighting, tunnel lighting
Q14 | General lighting system for industry and harbour | general lighting system for industrial and harbour area
Q15 | General lighting system for sports and recreation facility | general lighting system for sports and recreation facility
Q20 | Task lighting system | lighting system for special activities
Q21 | Task lighting system for building space | task lighting system for building space
Q22 | Task lighting system for traffic | task lighting system for traffic
Q23 | Task lighting system for culture | task lighting system for promotion of organic growth
Q30 | Emergency lighting system | lighting system automatically engaged when general lighting fails
Q40 | Backup lighting system | lighting system for temporary replacement of ordinary system
Q50 | Accent lighting system | lighting system for aesthetic purposes
Q60 | Lighting system for guiding lights | lighting system for guiding lights even with failed general lighting
P | Security and safety system | installation system which protects any object from danger and damage | Sprinkler, fire fighting, intrusion control, fire ventilation, perimeter security | Example emergency lighting in IEC/ISO 81346-12:2019 moved to class Q.
P10 | Fire safety system | security and safety system against fire
P20 | Person movement protection system | security and safety system against unwanted person movement | perimeter security, instrusion control
P30 | Personal safety system | security and safety system against personal injury
P40 | Electric safety system | security and safety system against electric damage
K | Electrical system | installation system which supplies electrical energy | Electricity production plant, power supply system, electrical system, routing system
K10 | Primary electrical power system | electrical system for regular operation
K20 | Uninterrupted electrical power system | electrical system for continuous operation during disturbed external supply | UPS
K30 | Emergency electrical power system | electrical system for operation during disturbed external supply for parts necessary for health and safety and for avoiding damage
K40 | Backup electrical power system | electrical system for operation during disturbed external supply for other than personal safety reasons
3 | Fit-out systems | functional systems fitting out spaces | - | There are three groups of functional systems (the numbers 1,2,3 has no purpose, it is only headings): 1. "Spatial" (such as walls, floors and pavements). 2. "Installation" (such as mediasupplies which heats, cools, transports, controls and monitors). 3. "Fit-out" (equipping systems to provide the construction works and their spaces with furnishings and equipment).
T | Traffic arrangement system | fit-out system which equips a construction entity with equipment for traffic control | Traffic equipment, barriers, traffic signal systems, road signs | Not in ISO/IEC 81346-12:2018.
T10 | Traffic signalling system | traffic arrangement system for signalling to road and railroad user
T11 | Vehicle traffic signal system | traffic signal system for general road and railway traffic
T12 | Selectively controlled traffic signal system | traffic signal system for specific types of traffic
T13 | Ramp traffic signal system | traffic signal system for highway ramp
T14 | Pedestrian and bicycle traffic signal system | traffic signal system for pedestrian and bicycle traffic
T15 | Queue warning system | traffic signal system for warning of traffic queue
T16 | Reversible lanes | traffic signal system for reversible lanes
T17 | Traffic warning system | traffic signal system informing about traffic conditions
T20 | Traffic shutdown system | traffic arrangement system for traffic shutdown
T30 | Speed surveillance system | traffic arrangement system for speed monitoring
T31 | Automatic traffic speed control system | speed surveillance system for vehicles
T32 | Speed control and limiting system | speed surveillance system for vehicles, capable of reducing the speed
T33 | Speed limit reminder system | speed surveillance system for reminder of current speed limit
T40 | Vehicle control system | traffic arrangement system for vehicle control
T41 | Vehicle identification system | vehicle control system for identification
T42 | Vehicle detection system | vehicle control system for detection
T43 | Vehicle damage detection system | vehicle control system for damage
T44 | Vehicle brake control system | vehicle control system for brakes
T45 | Vehicle weight control system | vehicle control system for weight
S | Arrangement system | fit-out system which equips a construction entity and its spaces with fittings and equipment | Fitting out rooms, furnishing solutions