## flattened_dataKO_en
identifier | title | definition | example | note
B__ | Sensing object | object for picking up a state or a change and providing a representation | - | Definition changed from IEC/ISO 81346-2:2019: "information" replaced with "a state or a change".
BA_ | Electric potential sensing object | sensing object for electric potential | -
BAA | Voltage transformer | electric potential sensing object, with scalar output | Coupling capacitor, measuring voltage transformer | Sensor: object which produces a signal that varies with the value read; a "meter". For human reading, a PGA Voltmeter needs to be connected to the sensor.
BAB | Voltage relay | electric potential sensing object, with Boolean output | Measuring voltage relay | Relay: object which reacts when a certain value is reached; an "alarm". For human reading, some sort of P__ Presenting object needs to be connected to the detector, e.g. a PFA Signal lamp or a PJB Horn.
BB_ | Resistivity sensing object | sensing object for resistivity or conductivity | -
BBA | Electric resistivity sensor | resistivity sensing object for electric current flow, with scalar output | - | Sensor: object which produces a signal that varies with the value read; a "meter". For human reading, a PGB Resistivity indicator needs to be connected to the sensor.
BBB | Electric resistivity detector | resistivity sensing object for electric current flow, with Boolean output | - | Detector: object which reacts when a certain value is reached; an "alarm". For human reading, some sort of P__ Presenting object needs to be connected to the detector, e.g. a PFA Signal lamp or a PJB Horn.
BBC | Thermal resistivity sensor | resistivity sensing object for thermal flow, with scalar output | - | Sensor: object which produces a signal that varies with the value read; a "meter". For human reading, a PGC Resistivity indicator needs to be connected to the sensor.
BBD | Thermal resistivity detector | resistivity sensing object for thermal flow, with Boolean output | - | Detector: object which reacts when a certain value is reached; an "alarm". For human reading, some sort of P__ Presenting object needs to be connected to the detector, e.g. a PFA Signal lamp or a PJB Horn.
BC_ | Electric current sensing object | sensing object for electric current | -
BCA | Current transformer | electric current sensing object, with scalar output | Measuring current transformer | Sensor: object which produces a signal that varies with the value read; a "meter". For human reading, a PGC Ampere needs to be connected to the sensor.
BCB | Current relay | electric current sensing object, with Boolean output | Electronic overload relay, measuring current relay, overload relay | Relay: object which reacts when a certain value is reached; an "alarm". For human reading, some sort of P__ Presenting object needs to be connected to the detector, e.g. a PFA Signal lamp or a PJB Horn.
BD_ | Density sensing object | sensing object for density | -
BDA | Density transmitter | density sensing object, with scalar output | aerometer, density sensor, hydrometer | Sensor: object which produces a signal that varies with the value read; a "meter". For human reading, a PGD Density indicator needs to be connected to the sensor.
BDB | Density switch | density sensing object, with Boolean output | - | Switch: object which reacts when a certain value is reached; an "alarm". For human reading, some sort of P__ Presenting object needs to be connected to the detector, e.g. a PFA Signal lamp or a PJB Horn.
BE_ | Field sensing object | sensing object for field | -
BEA | Electric field sensor | field sensing object for electric field, with scalar output | - | Sensor: object which produces a signal that varies with the value read; a "meter". For human reading, a PGE Field indicator needs to be connected to the sensor.
BEB | Electric field detector | field sensing object for electric field, with Boolean output | - | Detector: object which reacts when a certain value is reached; an "alarm". For human reading, some sort of P__ Presenting object needs to be connected to the detector, e.g. a PFA Signal lamp or a PJB Horn.
BEC | Magnetic field sensor | field sensing object for magnetic field, with scalar output | - | Sensor: object which produces a signal that varies with the value read; a "meter". For human reading, a PGE Field indicator needs to be connected to the sensor.
BED | Magnetic field detector | field sensing object for magnetic field, with Boolean output | Reed relay, reed switch | Detector: object which reacts when a certain value is reached; an "alarm". For human reading, some sort of P__ Presenting object needs to be connected to the detector, e.g. a PFA Signal lamp or a PJB Horn.
BF_ | Flow sensing object | sensing object for flow | -
BFA | Flow transmitter | flow sensing object, with scalar output | Flow sensor, gas flow sensor, matter flow sensor, water flow sensor | Sensor: object which produces a signal that varies with the value read; a "meter". For human reading, a PGF Flow meter needs to be connected to the sensor.
BFB | Flow switch | flow sensing object, with Boolean output | Gas flow switch, matter flow switch | Switch: object which reacts when a certain value is reached; an "alarm". For human reading, some sort of P__ Presenting object needs to be connected to the detector, e.g. a PFA Signal lamp or a PJB Horn.
BG_ | Physical dimension sensing object | sensing object of spatial dimension and/or position | -
BGG | Object scanner | physical dimension sensing object of physical object | 2D-scanner, 3D-scanner, coordinates scanner, laser scanner
BGA | Position transmitter | physical dimension sensing object of position, with scalar output | Position sensor, presence locator, radar, wind direction sensor | Transmitter: object which produces a signal that varies with the value read; a "meter". For human reading, a PGG Dimension indicator needs to be connected to the sensor.
BGA10 | Radar | position transmitter by radio waves
BGB | Position switch | physical dimension sensing object of position, with Boolean output | Movement detector, movement sensor (PIR), position sensor, presence indicator | Switch: object which reacts when a certain value is reached; an "alarm". For human reading, some sort of P__ Presenting object needs to be connected to the detector, e.g. a PFA Signal lamp or a PJB Horn.
BGB10 | Limit switch | position switch for end position of movement
BGC | Distance transmitter | physical dimension sensing object of length, with scalar output | Laser distance sensor, position sensor, visibility sensor, wind direction indicator | Transmitter: object which produces a signal that varies with the value read; a "meter". For human reading, a PGG Dimension indicator needs to be connected to the sensor.
BGD | Distance switch | physical dimension sensing object of length, with Boolean output | Laser distance sensor, laser distance sensing switch, movement detector, movement sensor (PIR), position sensor, presence indicator, visibility detector | Switch: object which reacts when a certain value is reached; an "alarm". For human reading, some sort of P__ Presenting object needs to be connected to the detector, e.g. a PFA Signal lamp or a PJB Horn.
BGE | Angle transmitter | physical dimension sensing object of angle or direction, with scalar output | Alignment sensing object, end stop, position sensor, position transmitter, rotary encoder, wind direction sensor | Transmitter: object which produces a signal that varies with the value read; a "meter". For human reading, a PGG Dimension indicator needs to be connected to the sensor.
BGF | Angle switch | physical dimension sensing object of angle or direction, with Boolean output | Alignment threshold detecting object, movement detector, movement sensor (PIR), position sensor, presence indicator, radar | Switch: object which reacts when a certain value is reached; an "alarm". For human reading, some sort of P__ Presenting object needs to be connected to the detector, e.g. a PFA Signal lamp or a PJB Horn.
BJ_ | Power sensing object | sensing object for power | -
BJA | Power meter | power sensing object, with scalar output | kW meter | Sensor: object which produces a signal that varies with the value read; a "meter". For human reading, a PGJ Wattmeter needs to be connected to the sensor.
BJB | Power limit switch | power sensing object, with Boolean output | - | Switch: object which reacts when a certain value is reached; an "alarm". For human reading, some sort of P__ Presenting object needs to be connected to the detector, e.g. a PFA Signal lamp or a PJB Horn.
BK_ | Time sensing object | sensing object for time | -
BKA | Time sensor | time sensing object, with scalar output | Clock, time information device | Sensor: object which produces a signal that varies with the value read; a "meter". For human reading, a PGK Clock needs to be connected to the sensor.
BKB | Timer switch | time sensing object, with Boolean output | Time counter | Switch: object which reacts when a certain value is reached; an "alarm". For human reading, some sort of P__ Presenting object needs to be connected to the detector, e.g. a PFA Signal lamp or a PJB Horn.
BL_ | Level sensing object | sensing object for level | -
BLA | Level transmitter | level sensing object, with scalar output | Level sensor, liquid level sensor | Sensor: object which produces a signal that varies with the value read; a "meter". For human reading, a PGL Level indicator needs to be connected to the sensor.
BLB | Level switch | level sensing object, with Boolean output | Liquid level switch | Switch: object which reacts when a certain value is reached; an "alarm". For human reading, some sort of P__ Presenting object needs to be connected to the detector, e.g. a PFA Signal lamp or a PJB Horn.
BM_ | Humidity sensing object | sensing object for humidity | -
BMA | Humidity transmitter | humidity sensing object, with scalar output | Humidity sensor | Sensor: object which produces a signal that varies with the value read; a "meter". For human reading, a PGM Humidity indicator needs to be connected to the sensor.
BMB | Humidity switch | humidity sensing object, with Boolean output | Humidity sensor | Switch: object which reacts when a certain value is reached; an "alarm". For human reading, some sort of P__ Presenting object needs to be connected to the detector, e.g. a PFA Signal lamp or a PJB Horn.
BP_ | Pressure sensing object | sensing object for pressure | -
BPA | Absolute pressure transmitter | pressure sensing object utilizing one port for absolute pressure sensing, with scalar output | Absolute pressure sensor, manometer, pressure monitor, pressure sensor, pressure transducer | Sensor: object which produces a signal that varies with the value read; a "meter". For human reading, a PGP Pressure indicator needs to be connected to the sensor.
BPB | Absolute pressure switch | pressure sensing object utilizing one port for absolute pressure sensing, with Boolean output | Pressure switch | Switch: object which reacts when a certain value is reached; an "alarm". For human reading, some sort of P__ Presenting object needs to be connected to the detector, e.g. a PFA Signal lamp or a PJB Horn.
BPB10 | Pressure guard | absolute pressure switch in fluid flow
BPB20 | Wheel impact load detector | absolute pressure switch on rail
BPB30 | Step detector | absolute pressure switch on floor
BPC | Differential pressure transmitter | pressure sensing object utilizing two ports for differential pressure sensing, with scalar output | Differential pressure sensor, pressure sensor, relative pressure sensor | Sensor: object which produces a signal that varies with the value read; a "meter". For human reading, a PGP Pressure indicator needs to be connected to the sensor.
BPD | Differential pressure switch | pressure sensing object utilizing two ports for differential pressure sensing, with Boolean output | Pressure sensor, pressure switch, relative pressure detector, relative pressure switch | Switch: object which reacts when a certain value is reached; an "alarm". For human reading, some sort of P__ Presenting object needs to be connected to the detector, e.g. a PFA Signal lamp or a PJB Horn.
BQ_ | Concentration sensing object | sensing object for substance concentration | -
BQA | Gas sensor | concentration sensing object of a gas, with scalar output | co concentration sensor, co2 concentration sensor, concentration sensor, nh3 concentration sensor | Sensor: object which produces a signal that varies with the value read; a "meter". For human reading, a PGQ Concentration indicator needs to be connected to the sensor.
BQB | Gas detector | concentration sensing object of a gas, with Boolean output | Concentration detection switch | Detector: object which reacts when a certain value is reached; an "alarm". For human reading, some sort of P__ Presenting object needs to be connected to the detector, e.g. a PFA Signal lamp or a PJB Horn.
BQC | Liquid sensor | concentration sensing object liquid, with scalar output | Concentration sensor, fog sensor, petrol concentration sensor, visibility sensor | Sensor: object which produces a signal that varies with the value read; a "meter". For human reading, a PGQ Concentration indicator needs to be connected to the sensor.
BQD | Liquid detector | concentration sensing object of liquid, with Boolean output | Concentration detection switch, fog detector, visibility detector | Detector: object which reacts when a certain value is reached; an "alarm". For human reading, some sort of P__ Presenting object needs to be connected to the detector, e.g. a PFA Signal lamp or a PJB Horn.
BQE | Solid matter sensor | concentration sensing object of solid matter with scalar output | Concentration sensor, smoke sensor, turbidity sensor, visibility sensor | Sensor: object which produces a signal that varies with the value read; a "meter". For human reading, a PGQ Concentration indicator needs to be connected to the sensor.
BQF | Solid matter detector | concentration sensing object of solid matter, with Boolean output | Concentration detection switch, smoke detector, smoke switch, turbidity detector, visibility detector | Detector: object which reacts when a certain value is reached; an "alarm". For human reading, some sort of P__ Presenting object needs to be connected to the detector, e.g. a PFA Signal lamp or a PJB Horn.
BQF10 | Smoke detector | solid matter detector in air
BQF20 | Turbidity detector | solid matter detector in liquid
BQF30 | Smoke alarm | solid matter detector in air, with alarm function
BR_ | Radiation sensing object | sensing object for radiation | -
BRA | Light sensor | radiation sensing object of visible electromagnetic waves, with scalar output | - | Sensor: object which produces a signal that varies with the value read; a "meter". For human reading, a PGR Electromagnetic wave indicator needs to be connected to the sensor.
BRB | Light detector | radiation sensing object of visible electromagnetic waves, with Boolean output | Light curtain, light transmitter, line detector, low-light relays, lux sensor, photocell | Detector: object which reacts when a certain value is reached; an "alarm". For human reading, some sort of P__ Presenting object needs to be connected to the detector, e.g. a PFA Signal lamp or a PJB Horn.
BRC | Electromagnetic wave sensor | radiation sensing object for non-visible electromagnetic waves, with scalar output | Gamma-radiation detector, IR-sensor, radar-sensor, UV-sensor | Sensor: object which produces a signal that varies with the value read; a "meter". For human reading, a PGR Electromagnetic wave indicator needs to be connected to the sensor.
BRD | Electromagnetic wave detector | radiation sensing object for non-visible electromagnetic waves, with Boolean output | - | Detector: object which reacts when a certain value is reached; an "alarm". For human reading, some sort of P__ Presenting object needs to be connected to the detector, e.g. a PFA Signal lamp or a PJB Horn.
BRE | Radiation counter | radiation sensing object of nuclear particles, with scalar output | Geiger meter | Sensor: object which produces a signal that varies with the value read; a "meter". For human reading, a PGR Electromagnetic wave indicator needs to be connected to the sensor.
BRF | Radiation detector | radiation sensing object of nuclear particles, with Boolean output | - | Detector: object which reacts when a certain value is reached; an "alarm". For human reading, some sort of P__ Presenting object needs to be connected to the detector, e.g. a PFA Signal lamp or a PJB Horn.
BS_ | Time-rating object | sensing object for time-rate | -
BSA | Cycle rate transmitter | time-rating object of non-rotational cycles, with scalar output | cycle rate sensor, frequency transmitter | Sensor: object which produces a signal that varies with the value read; a "meter". For human reading, a PGS Frequency meter needs to be connected to the sensor.
BSB | Cycle rate detecting switch | time-rating object of non-rotational cycles, with Boolean output | - | Switch: object which reacts when a certain value is reached; an "alarm". For human reading, some sort of P__ Presenting object needs to be connected to the detector, e.g. a PFA Signal lamp or a PJB Horn.
BSC | Speed sensing transmitter | time-rating object of distance, with scalar output | speed sensor | Sensor: object which produces a signal that varies with the value read; a "meter". For human reading, a PGS Frequency meter needs to be connected to the sensor.
BSD | Speed detecting switch | time-rating object of distance, with Boolean output |  | Switch: object which reacts when a certain value is reached; an "alarm". For human reading, some sort of P__ Presenting object needs to be connected to the detector, e.g. a PFA Signal lamp or a PJB Horn.
BSE | Tachometer | time-rating object of rotation, with scalar output | rotation speed sensor | Sensor: object which produces a signal that varies with the value read; a "meter". For human reading, a PGS Frequency meter needs to be connected to the sensor.
BSF | Rotation speed relay | time-rating object of rotation, with Boolean output | - | Relay: object which reacts when a certain value is reached; an "alarm". For human reading, some sort of P__ Presenting object needs to be connected to the detector, e.g. a PFA Signal lamp or a PJB Horn.
BSG | Accelerometer transmitter | time-rating object of speed, with scalar output | - | Sensor: object which produces a signal that varies with the value read; a "meter". For human reading, a PGS Frequency meter needs to be connected to the sensor.
BSH | Accelerometer relay | time-rating object of speed, with Boolean output | - | Relay: object which reacts when a certain value is reached; an "alarm". For human reading, some sort of P__ Presenting object needs to be connected to the detector, e.g. a PFA Signal lamp or a PJB Horn.
BT_ | Temperature sensing object | sensing object for temperature | -
BTA | Temperature transmitter | temperature sensing object, with scalar output | Temperature sensor | Sensor: object which produces a signal that varies with the value read; a "meter". For human reading, a PGT Temperature indicator needs to be connected to the sensor.
BTB | Temperature switch | temperature sensing object, with Boolean output | Temperature detector | Switch: object which reacts when a certain value is reached; an "alarm". For human reading, some sort of P__ Presenting object needs to be connected to the detector, e.g. a PFA Signal lamp or a PJB Horn.
BU_ | Multi-quantity sensing object | sensing object for multiple quantities | -
BUA | Multi-sensor | multi-quantity sensing object, with scalar output(s) | Multimeter | Sensor: object which produces a signal that varies with the value read; a "meter". For human reading, multiple PG_ Scalar display needs to be connected to the sensor.
BUB | Multi-detector | multi-quantity sensing object, with Boolean output(s) | Buchholz relay, distance protection relay, impedance protection relay, negative phase-sequence relay | Detector: object which reacts when a certain value is reached; an "alarm". For human reading, some sort of P__ Presenting object needs to be connected to the detector, e.g. a PFA Signal lamp or a PJB Horn.
BW_ | Force sensing object | sensing object for weight, force or torque | -
BWA | Weight transmitter | force sensing object of weight, with scalar output | Load cell, weight sensor | Sensor: object which produces a signal that varies with the value read; a "meter". For human reading, a PGW Force indicator needs to be connected to the sensor.
BWB | Weight detecting switch | force sensing object of weight, with Boolean output | - | Switch: object which reacts when a certain value is reached; an "alarm". For human reading, some sort of P__ Presenting object needs to be connected to the detector, e.g. a PFA Signal lamp or a PJB Horn.
BWC | Force value transmitter | force sensing object of force, with scalar output | Force sensor | Sensor: object which produces a signal that varies with the value read; a "meter". For human reading, a PGW Force indicator needs to be connected to the sensor.
BWD | Force detecting switch | force sensing object of force, with Boolean output | Force sensor | Switch: object which reacts when a certain value is reached; an "alarm". For human reading, some sort of P__ Presenting object needs to be connected to the detector, e.g. a PFA Signal lamp or a PJB Horn.
BWE | Torque value transmitter | force sensing object of torque, with scalar output | Torque sensor | Sensor: object which produces a signal that varies with the value read; a "meter". For human reading, a PGW Force indicator needs to be connected to the sensor.
BWF | Torque switch | force sensing object of torque, with Boolean output | Torque sensor | Switch: object which reacts when a certain value is reached; an "alarm". For human reading, some sort of P__ Presenting object needs to be connected to the detector, e.g. a PFA Signal lamp or a PJB Horn.
BX_ | Audio-visual sensing object | sensing object of sound and/or visual appearance | -
BXA | Acoustic sensor | audio-visual sensing object of sound, with scalar output | Acoustic survey device, microphone | Sensor: object which produces a signal that varies with the value read; a "meter". For human reading, a PGX Audio spectrometer needs to be connected to the sensor.
BXB | Acoustic detector | audio-visual sensing object of sound, with Boolean output | Glass breakage detector | Detector: object which reacts when a certain value is reached; an "alarm". For human reading, some sort of P__ Presenting object needs to be connected to the detector, e.g. a PFA Signal lamp or a PJB Horn.
BXC | Image sensor | audio-visual sensing object of visual appearance, with scalar output | CCTV, PTZ camera, video camera, scanner, camera | Sensor: object which produces a signal that varies with the value read; a "meter". For human reading, a PHA Display or a PHC Projector needs to be connected to the sensor. Definition changed in CoClass from "image" to "visual appearance" in IEC/ISO 81346-2:2019.
BXC10 | Camera | image sensor for still images of the surroundings
BXC20 | Surveillance camera | image sensor for moving images of the surroundings
BXC21 | Door eye | visible state indication by transmission
BXC30 | Scanner | image sensor for reading documents and images
BXD | Image detector | audio-visual sensing object of visual appearance, with Boolean output | face recognition device, fingerprint reader, iris reader | Detector: object which reacts when a certain value is reached; an "alarm". For human reading, some sort of P__ Presenting object needs to be connected to the detector, e.g. a PFA Signal lamp or a PJB Horn.
BXE | Video camera | audio-visual sensing object of sound and visual appearance, with scalar output | - | Not in ISO/IEC 81346-2:2019.
BY_ | information sensing object | sensing object of stored information | -
BYA | Chip reader | information sensing object by electrical connection | Chip card reader
BYB | Electromagnetic reader | information sensing object by electromagnetic field | Magnetic stripe reader, RFC reader, RFID reader, tape reader
BYB10 | Card reader | electromagnetic reader by magnetic stripe
BYB20 | NFC reader | electromagnetic reader by near-field commmunication
BYB30 | RFID reader | electromagnetic reader by radio-frequency identification
BYC | Optical reader | information sensing object by light | Barcode reader, optical disk reader, QR-reader
BYD | Currency accepting machine | Information sensing object for economic transaction | Parking meter, ticket machine | Not in ISO/IEC 81346-2:2019.
BZ_ | Incident sensing object | sensing object for incidents or amounts | -
BZC | Person detector | incident sensing object detecting the presence of humans, with Boolean output | Presence detector | Detector: object which reacts when a certain value is reached; an "alarm". For human reading, some sort of P__ Presenting object needs to be connected to the detector, e.g. a PFA Signal lamp or a PJB Horn.
BZD | Matter detector | incident sensing object detecting the presence of matters, with Boolean output | - | Detector: object which reacts when a certain value is reached; an "alarm". For human reading, some sort of P__ Presenting object needs to be connected to the detector, e.g. a PFA Signal lamp or a PJB Horn.
BZA | Counter | incident sensing object detecting the number of incidents, with scalar output | - | Sensor: object which produces a signal that varies with the value read; a "meter". For human reading, a PGZ Quantity meter must be connected to the sensor.
BZB | Threshold counter | incident sensing object detecting an incident, with Boolean output | - | Detector: object which reacts when a certain value is reached; an "alarm". For human reading, some sort of P__ Presenting object needs to be connected to the detector, e.g. a PFA Signal lamp or a PJB Horn.
BH_ | Energy sensing object | sensing object of energy | -
BHA | Flow energy meter | energy sensing object of flow with defined energy density | Energy cooling meter, energy meter, energy sensor, gas energy meter | Sensor: object which produces a signal that varies with the value read; a "meter". For human reading, a PGH Energy meter needs to be connected to the sensor.
BHA10 | Vind meter | flow energy meter for wind
BHB | Thermal energy meter | energy sensing object of thermal flow with defined heat capacity | Condensate sensor, energy cooling meter, energy meter, energy sensor | Sensor: object which produces a signal that varies with the value read; a "meter". For human reading, a PGH Energy meter needs to be connected to the sensor.
BHC | Electric energy meter | energy sensing object of electricity flow | kWh sensor | Sensor: object which produces a signal that varies with the value read; a "meter". For human reading, a PGH Energy meter needs to be connected to the sensor.
C__ | Storing object | object for storing for subsequent retrieval | -
CA_ | Capacitive storing object | storing object for electric energy within an electrostatic field | -
CAA | Capacitor | capacitive storing object for electric charge | -
CB_ | Inductive storing object | storing object for electric energy within an electromagnetic field | -
CBA | Inductor | inductive storing object for inductive charge | -
CC_ | Electrochemical storing object | storing object for electric energy within an electrochemical substance | -
CCA | Rechargeable battery | electrochemical storing object by reversible reaction | -
CCA10 | Power supply unit | rechargeable battery activated at power failure
CF_ | Information storing object | storing object for information | -
CFA | Information storing media | information storing object on a carrier medium | CD, CD-ROM, compact disc, data storage unit, flash drive, flash memory, floppy disc, hard disc, magnetic tape, memory stick, solid state disk, solid state drive, solid state memory, SSD, USB memory | Examples added in CoClass.
CM_ | Enclosed stationary storing object | storing object for matters within a stationary closed enclosure | -
CMA | Tank | enclosed stationary storing object for fluids | -
CMA10 | Pressure tank | pressurized tank
CMA11 | One compartment pressure tank | pressure tank with one compartment
CMA12 | Bladder pressure tank | pressure tank with bladder holding liquid
CMA13 | Diaphragm pressure tank | pressure tank with two compartments and an elastic divider
CMA20 | Liquid dispenser | tank with valve for delivery of specific amount
CMA21 | Soap dispenser | liquid dispenser for soap
CMA22 | Schampoo dispenser | liquid dispenser for schampoo
CMA23 | Disinfectant dispenser | liquid dispenser for disinfectant
CMA24 | Washing-up liquid dispenser | liquid dispenser for detergent
CMA30 | Combi tank | tank with separator for specific substances
CMB | Cabinet | enclosed stationary storing object for solid matters | Cupboard, box | "Box" in ISO/IEC 81346-2:2019.
CMB10 | Full height cupboard | cupboard being, or being close to, room high
CMB11 | Full height corner cupboard | full height cupboard for corner
CMB12 | Full height cupboard for microwave oven | full height cupboard with room for microwave oven
CMB13 | Full height cupboard for oven | full height cupboard with room for oven
CMB14 | Full height cupboard for oven and microwave oven | full height cupboard with room for oven and microwave oven
CMB15 | Full height cupboard for fridge or freezer | full height cupboard with room for fridge or freezer
CMB20 | Floor cupboard | cupboard being base for work bench
CMB21 | Floor corner cupboard | floor cupboard for corner
CMB22 | Sink top cupboard | floor cupboard with room for sink top
CMB23 | Oven floor cupboard | floor cupboard with room for oven
CMB24 | Washbasin cabinet | counter cabinet for washbasin | -
CMB30 | Wall cupboard | cupboard for wall mounting
CMB31 | Wall corner cupboard | wall cupboard for corner
CMB32 | Top cupboard | wall cupboard above equipment or work bench
CMB33 | Bottom cupboard | wall cupboard below equipment
CMB34 | Wall cupboard for microwave oven | wall cupboard with room for microwave oven
CMB35 | Wall cupboard for oven | wall cupboard with room for oven
CMB36 | Wall cupboard for kitchen fan | wall cupboard with room for kitchen fan
CMB40 | Chest of drawers | low cabinet with drawers
CMB50 | Post cupboard | cupboard for post
CMB51 | Postbox | post cupboard with unlocked slot and lockable lid, freestanding or mounted on a post
CMB52 | Wall mailbox | post cupboard with unlocked slot and lockable lid, mounted on or in a wall
CMB53 | Mailbox | post cupboard with lid or hatch, mounted on a wall or a post
CMB60 | Wall box | smaller built-in cupboard
CMB61 | Door key tube | in-built box in door with lock
CMB62 | Wall key tube | in-built box in wall with lock
CMB63 | Explosives tube | in-built box in bridge construction
CN_ | Moveable storing object | storing object for matters or persons within a moveable closed enclosure | -
CNA | Moveable container | moveable storing object for solid matters or persons | Bucket, elevator bucket, excavator bucket, lift car | "Container" in ISO/IEC 81346-2:2019.
CNA10 | Movable container in fixed path | movable container in fixed path
CNA11 | Elevator cage | movable container in fixed vertical path
CNA12 | Inclined lift cage | movable container in fixed inclined path
CNA13 | Drawer | movable container in fixed horizontal path
CNA20 | Container | large movable container
CNA21 | Mesh container | container with mesh roof and walls
CNA40 | Box | small movable container
CNA41 | Waste basket | box for waste
CNA42 | Plant pot | box for plants
CNB | Gas cylinder | moveable storing object for gas | -
CNC | Drum | moveable storing object for liquid | -
CP_ | Thermal energy storing object | storing object of thermal energy | -
CPA | Liquid tank | thermal energy storing object of liquid | Calorifier
CPB | Gas tank | thermal energy storing object of gas | -
CPC | Matter tank | thermal energy storing object of solid matter | -
CPD | Crystalline tank | thermal energy storing object of state changing material | -
CQ_ | Mechanical energy storing object | storing object of mechanical energy | -
CQA | Flywheel | mechanical energy storing object in the form of kinetic energy | -
CQB | Spring | mechanical energy storing object in the form of elastic energy | Rubber band
CQC | Counterweight | mechanical energy storing object in the form of gravitational energy | Elevated mass
CL_ | Open stationary storing object | storing object for matters or persons within a stationary open enclosure | -
CLA | Pool | open stationary storing object for fluids | Bunker, cistern, pit
CLA10 | Bath tub | small pool for bath
CLB | Shelf | open stationary storing object for solid objects | -
CLB10 | wall shelf | shelf on a wall
CLB11 | Window sill | wall shelf below a window
CLB12 | Coat rack shelf | wall shelf for outer garments
CLB13 | Soap basket | wall shelf for soap bar
CLB20 | Floor shelf | shelf on the floor
CLC | Personal furniture | open stationary storing object for persons | Bed, chair, couch, seat | "Seat" in ISO/IEC 81346-2:2019.
CLC10 | Seat | personal furniture for sitting
CLC11 | Stool | seat without backrest, for one person
CLC12 | Chair | seat with backrest, for one person
CLC13 | Armchair | seat with back- and armrest, for one person
CLC14 | Fauteuil | upholstered seat with back- and armrest, for one person
CLC15 | Couch | upholstered seat with backrest, for multiple persons
CLC16 | Bench | seat without backrest, for multiple persons
CLC17 | Leaning rail | seat for half-sitting | leaning bench, leaning bar
CLC20 | Lying furniture | personal furniture for lying down
CLC21 | Bed | lying furniture for sleeping
CLC22 | Examining table | lying furniture for resting or examination | bunk, daybed
CLC30 | Resting furniture | personal furniture for semi-sitting with the legs at the same level
CLC31 | Divan-bed | resting furniture with elongated seat and loose back cushions, or with back- and armrest in one corner | ottoman, daybed
CLC32 | Chaise longue | resting furniture with back- and armrest and elongated seat, or with a complementary stool
CLC33 | Daybed | resting furniture without back- and armrest and elongated seat, or with a complementary stool
CLC40 | Integrated furniture | personal furniture for sitting, with integrated table
CLC41 | Picnic table | integrated furniture for multiple persons
CLC42 | Chair with integrated desk | integrated furniture for one person
E__ | Emitting object | object for emitting | -
EA_ | Light object | emitting object of light | -
EAA | Electrical lamp | light object by electricity | Argon lamp, electro luminescent devices, fluorescent lamp, fluorescent tube, lamp, lamp bulb, neon lamp, laser
EAB | Gas lamp | light object by gas combustion | -
EAC | Liquid lamp | light object by liquid combustion | Paraffin lamp
EB_ | Electric heating object | emitting object of heat provided by electric energy | -
EBB | Electric heating surface | electric heating object delivered by a surface | Frying plate, heat mat, sauna
EBB10 | Electric heating surface for space | electric heating suface for space heating
EBB11 | Electric radiator | electric heating surface for space for regular use
EBB20 | Electric heating surface for other objects | electric heating suface for heating of other objects
EBB21 | Cooking hot plate | electric heating surface for other objects for cooking
EBB22 | Electric towel dryer | electric heating surface for other objects for drying
EBC | Heating cable | electric heating object delivered by a cable | Curing of concrete, geothermal heating, ground heating, pipe freeze protection, pipe heating, switch air heating element, switch heater, switch points heating, towel dryer | Examples added in CoClass.
EBC10 | Heating cable for space heating | heating cable for space heating
EBC11 | Floor heating cable | heating cable for space heating laid in a floor
EBC12 | Ground heating kable | heating cable for space heating laid in ground
EBC13 | Electric sauna heater | heating cable for space for sauna bath
EBC14 | Electric convector heater | heating cable for space in a ventilated enclosure
EBC20 | Heating cable for other objects | electric heating cable for heating of other objects
EBC21 | Pipe freeze guard | heating cable for other objects for piping
EBC22 | Roof drainage heating | heating cable for other objects for roof drainage
EBC23 | Rail switch heater | heating cable for other objects for a rail switch
EBD | Electric hot air blower | electric heating object delivered by forced air | -
EBD10 | Electric fan convector heater | electric hot air blower in ventilated enclosure
EBE | Arc heating object | electric heating object delivered by an electric arc | Electric arc furnace
EBF | Induction heater | electric heating object delivered by current flow | Induction oven
EBF10 | induction plate | induction heater in form of a small plate
EBF20 | Induction cooktop | induction heater in form of a large plate
EBG | Infrared heater | electric heating object delivered by infrared radiation | -
EBG10 | Infrared heater for space | infrared heater for space heating
EBG11 | Infrared sauna heater | infrared heater for space for sauna
EBG12 | Radiation heater | infrared heater for space for general space
EBG20 | Infrared heater for other objects | infrared heater for heating of other objects
EBG21 | Toaster | infrared heater for other objects for toasting
EBG22 | Electric grill | infrared heater for other objects for grilling
EBG23 | Infrared lamp | infrared heater for other objects for heating
EBZ | Electric stove | electric heating object applying multiple methods | - | Not in ISO/IEC 81346-2:2019.
EBA | Electric boiler | electric heating object delivered by fluid | -
EBA10 | Electric fluid heater for space | electric fluid heater for space heating
EBA11 | Electric boiler | electric fluid heater for space for storage before use
EBA13 | Pool heater | electric fluid heater for space for a pool
EBA20 | Electric fluid heater for other objects | electric fluid heater for other objects
EBA21 | Fryer | electric fluid heater for other objects for frying
EBA22 | Boiling pot | electric fluid heater for other objects for boiling
EBA30 | Electric fluid heater for consumtion | electric fluid heater for human use
EBA31 | Electric water heater | electric fluid heater for human use for cleaning
EBA32 | Electric kettle | electric fluid heater for human use for beverage production
EBH | Electric oven | electric heating object delivered by surrounding surfaces | -
EC_ | Electric cooling object | emitting object of coldness provided by electric energy | -
ECA | Electric cooling surface | electric cooling object applying a cooling surface | -
ECB | Electric cold air blower | electric cooling object applying forced air | -
ECC | Compression chiller | electric cooling object utilizing phase changing | -
EE_ | Wireless power object | emitting object of wireless power | -
EEA | Inductive power antenna | wireless power object utilizing inductive coupling | Qi charger, wireless charger | Examples added in CoClass.
EEB | Magnetron | wireless power object utilizing micro waves | Maser, microwave oven
EEC | X-ray source | wireless power object utilizing x-rays | -
EED | Gamma ray source | wireless power object utilizing gamma rays | -
EEE | Capacitive coupler | wireless power object utilizing capacitive coupling | -
EG_ | Thermal energy transfer object | emitting object of heat and coldness provided by transfer of thermal energy | -
EGA | Heat pump/cooling machine | thermal energy transfer object utilizing phase changing | Freezer, fridge, reefer, refrigerated container, refrigerator, reversible heat pump | "Heat pump" in ISO/IEC 81346-2:2019.
EGA10 | Heat pump | heat pump/cooling machine for warming
EGA11 | Air heat pump | heat pump for air
EGA12 | Liquid heat pump | heat pump for liquid
EGA20 | Cooling machine | heat pump/cooling machine for cooling
EGA21 | Air cooler | cooling machine for air
EGA22 | Liquid cooler | cooling machine for liquid
EGA23 | Refrigerator | cooling machine for enclosure, 2–8 °C
EGA24 | Freezer | cooling machine for enclosure, <18 °C
EGA25 | Freezer refigerator | cooling machine for dual enclosures, > 0 °C and < 0 °C
EGA26 | Rapid cooling refrigerator | cooling machine for enclosure, 1–3 °C, with rapid effect | -
EGA27 | Rapid cooling freezer | cooling machine for enclosure, < -18 °C, with rapid effect | -
EGB | Peltier element | thermal energy transfer object utilizing Peltier effect | -
EGC | Heat exchanger | thermal energy transfer object between flows by means of an intermediate material | -
EGC10 | Cross-flow heat exchanger | heat exchanger by crossing flows
EGC11 | Radiator | cross-flow heat exchanger between liquid and air
EGC20 | Parallel-flow heat exchanger | heat exchanger by unidirectional flows
EGC30 | Counter-flow heat exchanger | heat exchanger by bi-directional flows
EGC40 | Alternating flow heat exchanger | heat exchanger by alternating flows
EGC50 | Rotary heat exchanger | heat exchanger by rotating device
EM_ | Combustion heating object | emitting object of heat provided by combustion | -
EMC | Burner | combustion heating object for heating of solid matter | -
EMA | Stove | combustion heating object for heating of space | -
EMB | Combustion boiler | combustion heating object for heating of fluid | -
EMZ | Gas stove | combustion heating object with combined methods | - | Not in ISO/IEC 81346-2:2019.
EP_ | Thermal heating object | emitting object of heat provided by thermal energy | -
EPD | Hot air blower | thermal heating object delivered by forced air | -
EPD10 | Hot water convector heater with fan | hot air blower in ventilated enclosure
EPC | Heating panel | thermal heating object delivered by a non-permeable heated surface | Condenser, radiator
EPA | Heating surface | thermal heating object delivered by a permeable heated surface | -
EPB | Heating tube | thermal heating object delivered by heated fluid | Heating coil, heating pipe
EPB10 | Hot water convector heater | heating tube in ventilated enclosure
EPB20 | Heating element | heating tube in ventilation duct
EPB21 | Facade heater unit | heating element by window
EPB30 | Hot water towel dryer | open heating tube for wall mounting
EPB40 | Built-in heating tube | built-in heating tube
EPB41 | Floor heating tube | built-in heating tube laid in a floor | radiant floor heating, underfloor heating, radiant tubing, radiant floor tube
EPB42 | Ground heating tube | built-in heating tube laid in ground
EQ_ | Thermal cooling object | emitting object of coldness provided by thermal energy | -
EQA | Cooling surface | thermal cooling object applying a permeable cold surface | -
EQB | Cooling panel | thermal cooling object applying a non-permeable cold surface | Condenser, cooling tower, evaporator
EQC | Chiller | thermal cooling object applying forced air | -
EQD | Cooler | thermal cooling object providing cold fluid | -
EQE | Cooling tube | thermal cooling object applying chilled liquid in tubes | Cooling coil, cooling pipe
EQE20 | Cooling element | cooling tube in ventilation duct
EQE21 | Facade cooler unit | cooling element by window
EU_ | Particle emitting object | emitting object of sub-atomic particles | -
EUA | Plasma generator | particle emitting object being ionized | -
EUB | Particle generator | particle emitting object being non-ionized | Alpha-ray device, beta-ray device, neutron-ray device
EV_ | Acoustic wave emitting object | emitting object of acoustic waves | -
EVA | Sonar | acoustic wave emitting object utilizing ultrasonic frequencies | -
EVB | Anti-noise loudspeaker | acoustic wave emitting object utilizing audible frequencies for noise cancellation | -
ET_ | Nuclear powered heating object | emitting object of heat provided by nuclear fission | -
ETA | Boiling water reactor | nuclear powered heating object providing hot water | -
ETB | Pressurized water reactor | nuclear powered heating object providing steam fluid | -
ETC | High-temperature gas-cooled reactor | nuclear powered heating object providing hot gas | Pebble bed reactor
F__ | Protecting object | object for protecting against the effects of dangerous or undesirable conditions | -
FA_ | Overvoltage protecting object | protecting object related to overvoltages | -
FAA | Spark gap surge arrester | overvoltage protecting object by a spark gap | Limiter
FAB | Varistor surge arrester | overvoltage protecting object by a varistor | Limiter
FAC | Zener diode | overvoltage protecting object by a zener diode | Limiter
FAD | Surge absorber | overvoltage protecting object by surge absorption | -
FB_ | Earth fault current protecting object | protecting object related to earth fault currents | -
FBA | Residual current device | earth fault current protecting object that monitors an electric network and switches off in the event of earth fault currents | Appliance leakage current interrupter (ALCI), earth fault leakage breaker, earth-leakage circuit breaker (ELCB), ground fault circuit interrupter (GFCI), ground fault interrupter (GFI), residual current circuit breaker (RCCB)
FBA10 | Longitudinal differential protection | residual current device by comparison of measurements on different points along an electric cable
FBA20 | Transformer differential protection | residual current device by measuring of differential currents
FBB | Neutral earthing limiter | earth fault current protecting object that limits the value of an earth fault current | Neutral earthing reactor, neutral earthing impedance, Petersen coil
FC_ | Overcurrent protecting object | protecting object related to overcurrents | -
FCA | Fuse | overcurrent protecting object that by fusing opens the circuit in which it is inserted by breaking the current when this exceeds a given value for a sufficient time | -
FCB | Miniature circuit-breaker | overcurrent protecting object capable of making, carrying and breaking currents under normal circuit conditions and also making, carrying for a specified time, and automatically breaking currents under specified abnormal circuit conditions NOTE This class is intended for circuit breakers such as those defined in accordance with IEC 60898 series | -
FCC | Bimetal | overcurrent protecting object that opens the circuit in which it is inserted by interrupting the current when this exceeds a given value for a sufficient time | Bimetal circuit breaker, overload thermal release, thermal overload relay
FE_ | Field protecting object | protecting object related to electric and/or magnetic fields | -
FEA | Electric field shield | field protecting object of electric fields | Faraday cage
FEB | Magnetic field shield | field protecting object of magnetic fields | Mu-metal shielding (against static or low-frequency magnetic fields)
FEC | Electromagnetic field shield | field protecting object of electromagnetic fields | Concrete wall, Faraday cage, lead block, metal sheets
FL_ | Pressure protecting object | protecting object related to pressure | -
FLA | Safety valve | pressure protecting object releasing steam or liquid when the pressure exceeds a set limit value | Air release valve, positive pressure valve, pressure reducing valve | Examples added in CoClass.
FLB | Safety damper | pressure protecting object opening or closing an air flow when the pressure is above or below a set limit value | Detonation protection, relief cock | Examples added in CoClass.
FLC | Vacuum breaker | pressure protecting object preventing vacuum | -
FLD | Rupture disc | pressure protecting object that breaks open irreversibly in the event of excessive pressure difference | -
FLE | Expansion tank | pressure protecting object provided by a volume expansion | Expansion vessel
FLE10 | Pressure blow damper | expansion tank for momentary pressure rise
FLF | Explosion plate | pressure protecting object by local weakening of enclosure | - | Not in ISO/IEC 81346-2:2019.
FM_ | Fire protecting object | protecting object related to fire | -
FMA | Fire damper | fire protecting object closing an air flow on detection of fire | Combined fire and flue damper, fire gas damper, flue gas damper | Examples added in CoClass.
FMB | Flue damper | fire protecting object opening or closing an air flow on detection of smoke | Fire gas ejector, smoke gas hatch, smoke hatch, smoke lid, smoke ventilation | Examples added in CoClass.
FMC | Fire-and-flue damper | fire protecting object closing an air flow on detection of smoke and/or fire | -
FMH | Fire insulation | fire protecting object by a surface cover | -
FMJ | Fire retardant coating | fire protecting object by a surface coating | Fire protecting coating
FMK | Fire impregnation | fire protecting object by impregnation | -
FMD | Fire extinguisher | fire protecting object for manual operation | Portable fire extinguisher | Examples added in CoClass.
FME | Fire blind | fire protecting object closing a passage for preventing spread of smoke and/or fire | -
FMF | Smoke curtain | fire protecting object dividing an area into smoke zones | -
FMG | Smoke closure | fire protecting object closing a hole for preventing spread of fire | -
FML | Fire gas ventilator | Fire gas ventilator |  | Not in ISO/IEC 81346-2:2019.
FN_ | Mechanical force protecting object | protecting object related to mechanical force | -
FNA | Safety clutch | mechanical force protecting object providing a disconnection when a torque becomes too high | -
FNB | Impact protection | mechanical force protecting object absorbing impact | Cable protection
FNB10 | Impact rail | impact protection in form of a bar
FNB11 | Parking rail | impact rail for parked motor vehicle
FNB12 | Plant railing | impact rail for plants
FNB13 | Tree trunk protection | impact rail for tree trunk
FNB14 | Collision protection | impact rail for construction element
FNB15 | Collision damper | impact rail for motor vehicle in traffic
FNB20 | Cable protection | impact protection in enclosed form
FNB21 | Protection pipe | cable protection in cirkular form
FNB22 | Ground cable channel | cable protection in rectangular form
FNB23 | Wall cable protection | cable protection in U-form
FNB30 | Protective filling | impact protection in form of a mass
FNB31 | Surrounding filling | protective filling in pipe ditch
FNB32 | Protection concrete | protective filling on insulation
FNB40 | Protection hood | impact protection in form of a hood
FNB50 | Protection plate | impact protection in form of a plate
FNB51 | Kick plate | protection plate on a door
FNB53 | Edge protection | protection plate in V-form
FNB60 | Energy absorbing rail termination | impact protection in form of a rail termination
FNB70 | Pile shoe | impact protection in form of a reinforced tip
FNB71 | Rock pile shoe | pile shoe against rock
FNB72 | Soil pile shoe | pile shoe against soil
FQ_ | Preventive protecting object | protecting object by barrier or obstacle | -
FQA | Protective mesh | preventive protecting object against objects passing | Protective grid
FQA10 | Protective liner | protective mesh for crevice | -
FQA11 | Safety edge | protective liner for door | -
FQB | Glide protection | preventive protecting object against objects or matter sliding or drifting | Snow guard
FQB10 | Eaves rail | glide protection for snow
FQB20 | Submarining protection | glide protection for motorcyclist
FQB30 | Toe kick | material glide protection under furniture | cupboard plinth, cabinet kickboard | See also FNB51 Kick plate.
FQC | Protective rod | preventive protecting object against falling | Handrail, suspension guard
FQC10 | Support bar | short protective rod
FQC20 | Hand rail | long protective rod
FQD | Protective rail | preventive protecting object against falling out or colliding | Guard rail, protective roof
FQD10 | Personal fall protection | protective rail for persons
FQD11 | Balcony railing | personal fall protection on a protruding part of a building
FQD12 | French door railing | personal fall protection in a facade opening
FQD13 | Railroad railing | fall protection rails on railway bridge
FQD14 | Staircase railing | personal fall protection in a staircase
FQD20 | Road guard rail | protective rail for road vehicles
FQD21 | Beam road guard rail | road guard rail in form of a beam | semi-rigid barrier
FQD22 | Pipe road guard rail | road guard rail in form of a pipe | semi-rigid barrier
FQD23 | Wire road guard rail | road guard rail in form of wires | flexible barrier
FQD24 | Rail termination | road guard rail dipped into ground
FQD27 | Slope rail | road guard rail on inner slope
FQD28 | Rail transition | road guard rail with transition construction
FQD30 | Stiff road barrier | protective rail for road vehicles standing on ground
FQD31 | Prefabricated concrete barrier | stiff road barrier of prefabricated concrete elements
FQD32 | Concrete barrier cast-in-situ | stiff road barrier of cas-in-situ concrete
FQD33 | Plastic barrier | stiff road barrier of plastic elements
FQD40 | Pedestrian and cyclist guard rail | protective rail for pedestrians and cyclists
FQD50 | Kick rail | protective rail for loose objects
FQD60 | Railway protective rail | protective rail for railroad vehicles
FQD70 | Protective portal | protective rail at specific height over a road
FQE | Protective fabric | preventive protecting object against physical penetration | -
FQF | Glare protection | preventive protecting object against glare | -
FQG | Splatter protection | preventive protecting object against splatter | Shower cubicle, shower partition | Examples added in CoClass.
FQG10 | Wall splatter protection | splatter protection on wall
FQG20 | Shower wall | free-standing splatter protection | shower cabin
FQG21 | Shower curtain | textile shower wall
FQG30 | Rail splatter protection | splatter protection on rail
FQH | Break protection | preventive protecting object against manual breakage | -
FQJ | Lock hatch cover | preventive protecting object against manual unlocking | -
FQL | Suspension guard | preventive protecting object against falling of suspended object | Safety rope | Not in ISO/IEC 81346-2:2019.
FR_ | Wear protection object | protecting object related to material erosion | -
FRA | Lubrication object | wear protection object providing liquid material between objects | Lubricating oil
FRC | Wear protection layer | wear protection object on another object | Erosion cover, revetment | Not in ISO/IEC 81346-2:2019.
FRC10 | Erosion protection | wear protection layer against water- and wind erosion
FRC11 | Streambank erosion protection | erosion protection against streaming water
FRC12 | Bank protection | erosion protection against rain and wind erosion
FRB | Wear pad | wear protection object providing a solid separating material between objects
FS_ | Environment protecting object | protecting object related to the local environment | -
FSC | Impregnation | environment protecting object in the form of an applied or induced liquid making the object resistant to externally induced decay or destruction | Impregnation sheet
FSC10 | Graffiti protection | impregnation on facade | Anti-graffiti protection
FSD | Shelter | environment protecting object providing shelter against climatic effects | Avalanche shed, house, shed, snow guard | Should not be used, equal to construction entity AKL Shelter. Better use class RQD Climate screen with types for protecting objects.
FSE | Seismic vibration control device | environment protecting object in the form of vibration control | -
FSF | Corrosion protection | environment protection object in the form of oxidation of metal | Cathodic protection, sacrificial anode
FSG | Protective seal | environment protecting object in the form of a seal on the surface of another object | -
FSG10 | Water proofing | protective seal against water and moist transport
FSG11 | Sealing coat | water proofing against water in aqueous phase under slight overpressure
FSG12 | Vapour barrier | water proofing against moist transport through vapour diffusion and moist convection
FSG13 | Vapour diffusion retarder | water proofing against moist transport through vapour diffusion
FSG14 | Moist barrier | water proofing against moist transport through in vapour phase and in aqueous phase without overpressure, often in form of capillary suction
FSG20 | Air barrier | protective seal against air flow through a construction
FSG30 | Gas barrier | protective seal against gas
FSG31 | Radon barrier | gas barrier against radon
FSH | Capillarity breaking layer | environment protecting object in the form of a capillary action breaking layer | - | Term corrected from "Material separating layer" in IEC/ISO 81346-2:2019.
FSJ | Scarecrow | environment protecting object by deterrent physical design | - | Not in ISO/IEC 81346-2:2019.
FSA | Plaster | environment protecting object in the form of a solidified paste layer covering another object | Cement, mortar | Should not be used in favour of CoClass class FSZ as a generic class for coating, with a property showing the material. As an alternative, use type FSZ21 Plaster.
FSB | Paint | environment protecting object in the form of a hardened liquid film on the surface of another object | - | Should not be used in favour of CoClass class FSZ as a generic class for coating, with a property showing the material. As an alternative, use type FSZ10 Paint.
FSZ | Coating | environment protecting object in the form of a surface layer covering another object | Plaster, paint, wallpaper | Not in ISO/IEC 81346-2:2019. Coatings are attached, glued, painted or sprayed on another object in order to make it more durable, maintainable and to make it visually more attractive. Coatings should not be confused with NC_ Covering (NCB Wall cover, NCC Floor cover, NCD Ceiling finish, NCE Roofing). These are part of the assembly system, where they typically are screwed or nailed.
FSZ10 | Paint | coating in the form of a hardened liquid film
FSZ20 | Mass | coating in the form of hardened mass | hard concrete, terrazzo, cement mosaic
FSZ21 | Plaster | mass of plaster | cement, mortar, render
FSZ30 | Foil | coating in the form of a foil
FSZ31 | Wallpaper | foil of pressed fibers
FSZ32 | Wall fabric | foil of woven fibers
FSZ40 | Carpet | coating in the form of flexible thin shaped products | linoleum carpet, textile carpet, plastic carpet
FSZ41 | Plastic carpet | plastic carpet
FSZ42 | Linoleum carpet | linoleum carpet
FSZ43 | Textile carpet | textile carpet
FSZ44 | Rubber carpet | rubber carpet
FSZ45 | Cork carpet | cork carpet
FSZ50 | Tiles | coating in the form of smaller, stiff thin relatively equilateral rectangular shaped products
FSZ51 | Ceramic tiles | ceramic tiles
FSZ52 | Clinker | clinker tiles
FSZ53 | Clay tiles | clay tiles
FSZ54 | Natural stone tiles | natural stone tiles
FSZ56 | Plastic tiles | plastic tiles
FSZ57 | Composite tiles | composite tiles
FSZ58 | Metal tiles | metal tiles
G__ | Generating object | object for providing a controllable flow | -
GA_ | Mechanical to electric energy generating object | generating object of electric energy powered by mechanical energy | -
GAA | AC generator | mechanical to electrical energy generating object of alternating current | Generator
GAB | DC generator | mechanical to electrical energy generating object of direct current | Dynamo, generator
GB_ | Chemical to electric energy generating object | generating object of electric energy powered by chemical reaction | -
GBA | Electric battery | chemical to electrical energy generating object from a non-renewable source | Battery
GBB | Fuel cell | chemical to electrical energy generating object continuously fed by fuel and oxidant | -
GC_ | Solar to electric energy generating object | generating object of electric energy from solar energy | -
GCA | Crystalline photovoltaic module | solar to electrical energy generating object utilizing wafer based semiconducting material | Solar cell
GCB | Thin film photovoltaic module | solar to electrical energy generating object utilizing thin film material | Solar cell
GF_ | Signal generating object | generating object of signals for carrier of information | -
GFA | Electromagnetic wave transmitter | signal generating object by electromagnetic waves | Laser transmitter, radio-wave transmitter, television station
GFB | Signal generator | signal generating object by wires | -
GL_ | Continuous transfer object | generating object continuously of items | -
GLA | Belt conveyer | continuous transferring object on a belt | Conveyer belt
GLB | Chain conveyer | continuous transferring object on a chain | -
GLC | Roller conveyer | continuous transferring object on rollers | -
GLD | Screw conveyer | continuous transferring object propelled by a screw | -
GLE | Escalator | continuous transferring object consisting of a chain of steps | -
GLF | Paternoster | continuous transferring object consisting of chain of containers | -
GLG | Vibrating conveyer | continuous transferring object on a vibrating surface | -
GM_ | Discontinuous transferring object | generating object discontinuously of items | -
GMD | Palletizer | discontinuous transfer object placing objects together | Stacker
GME | Turntable | discontinuous transfer object turning a conveyed flow | -
GMF | Vibrating feeder | discontinuous transfer object moving objects in a linear flow by vibrating | -
GMA | Wagon | discontinuous transfer object horizontally | -
GMB | Elevator | discontinuous transfer object vertically | Hoist
GMC | Crane | discontinuous transfer object lifting and moving objects vertically and/or horizontally | -
GP_ | Liquid flow generating object | generating object of liquid | Pump | Example added in CoClass.
GPA | Positive displacement pump | liquid flow generating object by forcing trapped liquid to the discharge side | Peristaltic pump, piston pump, rotary gear pump, screw pump, vacuum pump
GPB | Liquid velocity pump | liquid flow generating object by increasing the flow velocity through mechanical motion | Axial flow circulation pump, centrifugal pump, impeller, radial-flow circulation pump, vacuum pump
GPC | Hydraulic ram pump | liquid flow generating object by transferring the kinetic energy of an input flow to an output flow | -
GPD | Lubricator | liquid flow generating object by converting potential energy to kinetic energy by gravity | Oiler
GQ_ | Gaseous flow generating object | generating object of gas | -
GQA | Gas compressor | gaseous flow generating object by forcing trapped gas to the discharge side | -
GQB | Mechanical fan | gaseous flow generating object by increasing the flow velocity through mechanical motion | Air curtain, closed propeller fan, open propeller fan, propeller, squirrel cage fan, ventilator
GQB10 | Axial fan | fan parallell to the flow
GQB11 | Impulse fan | axial fan for open mounting | tunnel fan, jet fan
GQB12 | Roof fan | axial fan for exterior roof mounting | roof exhaust fan
GQB13 | Industry ceiling fan | axial fan for ceiling mounting
GQB14 | Kitchen exhaust fan | axial fan in enclosure with mechanical filter, with exhaust air connection | kitchen hood, kitchen fan, kitchen extract fan
GQB15 | Recirculating kitchen fan | axial fan in enclosure with mechanical and carbon filter, without exhaust air connection
GQB16 | Roof fan ventilator | wind driven radial fan | roof top attic fan, roof ventilator fan
GQB20 | Radial fan | fan perpendicular to the flow
GQB21 | Radial impulse fan | radial fan for open mounting | tunnel fan, jet fan
GQC | Gas ejector | liquid flow generating object by transferring the kinetic energy of an input flow to an output flow | -
GR_ | Solar to thermal energy generating object | generating object of thermal energy from solar energy | -
GRA | Solar panel | solar to thermal energy generating object into a fluid thermal flow | Flat bed solar panel
GRB | Solar tower | solar to thermal energy generating object generating a fluid flow | -
GZ_ | Generating object with multiple functions | generating object with multiple functions | - | Not in ISO/IEC 81346-2:2019.
GZA | Air handling unit | generating object with multiple functions for air treatment | Air handler, ventilation unit | Not in ISO/IEC 81346-2:2019. Possible use for small units. For larger units, constructive system HF Ventilation plant should be used, including types.
GZB | Hydraulic drive power unit | generating object with multiple functions for liquid displacement or pressure | - | Not in ISO/IEC 81346-2:2019.
GZC | Air pressure unit | generating object with multiple functions for air pressure | - | Not in ISO/IEC 81346-2:2019.
H__ | Matter processing object | object for treating matter | -
HK_ | Surface treatment object | matter processing object for surface treatment | Coating object
HKA | Surface preparation machine | surface treatment object by preparation | Dishwasher, hoover, shower, ultrasonic degreaser, vapour degreaser, window wiper
HKA10 | Washing machine | surface preparation machine by mechanical processing in liquid
HKA11 | Heavy duty washing machine | washing machine for heavy objects
HKA12 | washing machine with tumble dryer | washing machine with dryer function
HKA20 | Dishwasher | surface preparation machine by liquid flushing
HKA30 | Autoclave | surface preparation machine by saturated steam
HKA40 | Ultrasonic cleaner | surface preparation machine by vibration in liquid
HKB | Surface modification machine | surface treatment object by modification | Burnishing machine, hammer peening machine, polisher, sand paper, wire brush
HKC | Surface coating machine | surface treatment object by coating | Air gun sprayer, anodizer, electrostatic coating machine, oil-coating machine
HM_ | Force separating object | matter processing object by separating mixed substances by force | -
HMA | Settling tank | force separating object of particles by gravity | Catch pit, concrete grease trap, grease-removal tank, oil separator, sand trap, sedimentation tank, sludge well | Examples added in CoClass.
HMA10 | Settling tank for light substances | settling tank for substances lighter than the carrying medium
HMA11 | Oil separator | settling tank for light substances for petrochemical liquid
HMA12 | Fat separator | settling tank for light substances for fat
HMA20 | Settling tank for heavy substances | settling tank for substances heavier than the carrying medium
HMA21 | Sand separator | settling tank for heavy substances for sand
HMA22 | Gypsym separator | settling tank for heavy substances for sand
HMA30 | Combined settling tank | settling tank for substances lighter and heavierthan the carrying medium
HMA31 | Septic tank | combined settling tank for waste water
HMB | Centrifuge | force separating object of substances by rotation in a rotating chamber | -
HMC | Cyclone | force separating object of substances by rotation in a fixed chamber | Hydrocyclone
HMD | Scrubber | force separating object of substances by a fluid | Wet scrubber | Not in ISO/IEC 81346-2:2019.
HP_ | Thermal separating object | matter processing object by thermally separating mixed substances | -
HPA | Dryer | thermal separating object removing moisture | -
HPA10 | Drying cabinet | dryer with fixed enclosure
HPA11 | Drying cabinet for light laundry | drying cabinet for light laundry
HPA12 | Drying cabinet for heavy laundry | drying cabinet for heavy laundry
HPA20 | Tumble dryer | dryer with rotating enclosure
HPB | Distillation column | thermal separating object generating the vaporized aggregation of a liquid | Distiller, evaporator
HR_ | Electric or magnetic separating object | matter processing object by electromagnetically separating mixed substances | -
HRA | Electrostatic separator | electric or magnetic separating object utilizing an electric field | Electrostatic filter
HRB | Magnetic separator | electric or magnetic separating object utilizing a magnetic field | -
HU_ | Grinding and crushing object | matter processing object providing smaller forms of solid material | -
HUA | Cutter | grinding and crushing object for soft, medium-hard, fibrous and tough matter | Waste grinder
HUA10 | Waste grinder | cutter for waste
HUB | Mill | grinding and crushing object for machining parts into precise sizes and shapes | Flour mill, water mill
HUC | Crusher | grinding and crushing object of rock kind | Stone crusher
HV_ | Agglomerating object | matter processing object providing larger forms of substances | -
HVA | Pelletizer | agglomerating object compressing or moulding a material into the shape of a pellet | -
HVB | Flocculator | agglomerating object enabling (a process wherein) colloids to come out of suspension in the form of floc or flake | Flocculation apparatus
HW_ | Mixing object | matter processing object mixing different substances | -
HWA | Mixer | mixing object that provides a new property substance from different substances | Kneader
HWB | Humidifier | mixing object providing humid gaseous substance | -
HWC | Air injector | mixing object adding gas to a liquid | - | Not in ISO/IEC 81346-2:2019.
HX_ | Reacting object | matter processing object providing new material by chemical or biological reaction | -
HXB | Fermenter | reacting object enabling and controlling a biological reaction | -
HXA | Chemical reactor | reacting object enabling and controlling a chemical reaction | Gasifier
HJ_ | Primary forming object | matter processing object by primary forming | -
HJA | Casting tool | primary forming object from liquid initial material state | 3D-printer
HJB | Press | primary forming object from solid matter initial material state | 3D-printer, chipboard press, sintering press
HQ_ | Mechanical separating object | matter processing object by mechanically separating mixed substances | -
HQA | Skimmer | mechanical separating object by removing substance from the surface of a of liquid | -
HQB | Separation grate | mechanical separating object of particles based on their size and/or shape | bag filter, filter, rake, sack
HQB10 | Entrance grate | separation grate by scraping the surface of another object | entrance grating
HQB11 | Entrance mat | textile entrance grate
HQB20 | Gas filter | filter for gas and air
HQB21 | Air filter | gas filter for air
HQB30 | Liquid filter | filter for fluid
HQB31 | Water filter | fluid filter for water
HS_ | Chemical separating object | matter processing object by chemically separating mixed substances | -
HSB | Absorber | chemical separating object utilising absorption | Absorption washer
HSC | Adsorber | chemical separating object utilising adsorption | -
HSA | Ion exchanger | chemical separating object utilising exchange of ions | Electrolyser
HSA10 | Water softener | ion exchanger for decreasing water hardness
HL_ | Assembling object | matter processing object by joining or assembling | -
HLA | Assembly robot | assembling object by physical assembly | -
HLB | Mechanical joining machine | assembling object by mechanical joining | Crimping machine, friction (inertial) welder, pressure (cold) welder, ultrasonic welder
HLC | Thermal welding machine | assembling object by thermal joining | Electric arc welder, induction brazing machine, soldering machine
HLD | Chemical joining machine | assembling object by chemical joining | Gluing machine
K__ | Information processing object | object for treating input signals and providing an appropriate output | -
KF_ | Electric signal relaying object | information processing object for relaying electric signals | -
KFA | Relay | electric signal relaying object by forwarding without delay | Coupier
KFB | Time relay | electric signal relaying object by forwarding with delay | -
KFD | Electric network bridge | electric signal relaying object by bridging multiple data network segments | -
KFE | Electrical network switch | electric signal relaying object by forwarding the input to specific devices within a data network | -
KFE10 | Telephone switch | electric network switch for telephony
KFE11 | Private branch exchange | telephone switch for non-public use | PBX
KFC | Repeater | electric signal relaying object by repeating the input signal as an improved output signal | -
KG_ | Optical signalling object | information processing object of optical signals | -
KGA | Optical network switch | optical signalling object actively by forwarding the input to specific devices within an optical network | -
KGB | Optical router | optical signalling object forwarding data packages between computer networks | -
KGC | Optical repeater | optical signalling object by repeating the input signal as an improved output signal | -
KH_ | Fluid signalling object | information processing object of fluid signals | -
KHA | Fluid controller | fluid signalling object for feedback control | -
KHB | Pilot valve | fluid signalling object relaying signals | -
KJ_ | Mechanical signalling object | information processing object of mechanical signals | -
KJA | Mechanical regulator | mechanical signalling object adjusting an air or fluid flow | -
KJB | Locking cylinder | mechanical signalling object for locking/unlocking of a locking mechanism | -
KJC | Key coded device | mechanical signalling object providing a binary state of a mechanical device | -
KE_ | Electric signal processing object | information processing object for processing electric signals | -
KEA | Computer | electric signal processing object with human intervention | PC, personal computer, tablet computer
KEB | Control unit | electric signal processing object without human intervention for control of devices | Central processing unit (CPU), distance protection and control unit, programmable logic controller (PLC), remote telecontrol unit (RTU), remote terminal unit (RTU), synchronizing device, synchronizing relay
KEC | Communication device | electric signal processing object without human intervention providing input/output to devices | Ethernet card, Firewire card, i/o-device, i/o module, USB card
KED | Router | electric signal processing object without human intervention forwarding signals between data networks | Data network gateway, firewall, security device
KEE | Card writer | electric signal processing object without human intervention saving the information provided by the input on a storage device | Compact disk writer, optical disk writer, tape recorder
KZ_ | Multiple kind signalling object | information processing object of signals of multiple kinds | -
KZA | Multiple kind switch | multiple kind signalling object forwarding the input to specific devices | -
M__ | Driving object | object for providing mechanical movement or force | -
MA_ | Electromagnetic rotational driving object | driving object in the form of rotational torque, powered by electromagnetic force | -
MAA | Electric motor | electromagnetic rotational driving object providing continuous rotation | AC motor, asynchronous motor, DC motor, induction motor, PM motor, servo-motor, synchronous motor
MAB | Stepper motor | electromagnetic rotational driving object providing discrete rotational steps | -
MB_ | Electromagnetic linear driving object | driving object in the form of linear force, powered by electromagnetic force | -
MBA | Linear motor | electromagnetic linear driving object providing continuous movement | -
MBB | Electromagnet | electromagnetic linear driving object providing discrete linear steps | Actuator, solenoid
ML_ | Mechanical energy driving object | driving object powered by mechanical energy | -
MLA | Gravity energy drive | mechanical energy driving object releasing gravitational energy | Roller coaster
MLB | Elastic energy drive | mechanical energy driving object releasing elastic energy | Spring actuator device
MLC | Wind turbine | mechanical energy driving object in the form of kinetic energy in blowing air | -
MLD | Water turbine | mechanical energy driving object in the form of kinetic energy in streaming water | -
MLE | Gas turbine | mechanical energy driving object in the form of kinetic energy and reaction force in streaming and/or expanding gases | -
MM_ | Fluid powered driving object | driving object powered by fluid displacement or pressure | -
MMA | Hydraulic cylinder | fluid powered driving object providing movement corresponding to a liquid volume | -
MMA10 | Gas pressure spring | hydraulic cylinder without incoming flow
MMA11 | Door closer | gas pressure spring for closing a door
MMB | Pneumatic cylinder | fluid powered driving object providing movement to end positions depending on the gaseous pressure | -
MMC | Hydraulic motor | fluid powered driving object providing rotation by a flowing liquid | -
MMD | Pneumatic motor | fluid powered driving object providing rotation by a pressurized gas | -
MS_ | Combustion engine | driving object powered by combustion of fuels | -
MSA | Otto cycle engine | combustion engine in cylinders with pistons powered by spark ignited combustion | -
MSB | Diesel cycle engine | combustion engine in cylinders with pistons powered by compressed ignited combustion | -
MSC | Wankel engine | combustion engine in circular compartment with eccentric rotary piston powered by spark ignited combustion | -
MT_ | Heat engine | driving object powered by an external heat source | -
MTA | Steam engine | heat engine utilizing expanding steam acting on one piston | -
MTB | Stirling engine | heat engine utilizing two pistons within one heated and one cooled cylinder or cylinder part | -
MD_ | Piezoelectric driving object | driving object powered by piezoelectric force | -
MDA | Piezoelectric motor | piezoelectric driving object by piezoelectric crystal | Piezoelectric actuator
MC_ | Magnetic force driving object | driving object powered by magnetic force | -
MCA | Permanent magnet | magnetic force driving object by permanent magnet | -
N__ | Covering object | object for enclosing partly or fully another object | -
NA_ | Infilling object | covering object by filling an opening | -
NAA | Pane | infilling object permitting light entry | Window pane | Examples added.
NAB | Panel | infilling object preventing entry of light and solid objects | - | Hoarding, panel, roof boarding, roof underlay, tongue and groove board, tongued and grooved board, tongued and grooved timber with sawn face
NAB10 | Roof underlay | panel between roof trusses
NAB11 | Roof underlay | roof panel on top of trusses
NAB12 | Eaves panel | roof panel under extruding trusses
NAB20 | Close-boarded fence panel | panel between posts
NAB30 | Suspended facade panel | panel in facade supports
NAB40 | Suspended ceiling tile | panel in suspended ceiling
NAB50 | Raised floor tile | panel in raised floor
NAB70 | Filler | panel in fittings
NAD | Sealing joint | infilling object preventing fluid entry | Gasket, gland, grout
NAD10 | Sealant tape | sealing joint in form of a tape
NAD20 | Filler adhesive | sealing joint in form of a paste
NAD30 | O-ring | sealing joint in form of a ring
NAC | Grating | infilling object permitting fluid entry | Air well, exhaust air grille, fanlight, manhole grille, transmitted air grille, trench guard, window grating, window grille | Examples added.
NAC10 | Drain cover | grating in interfacing object of surplus | grate cover
NAC11 | Dome drain cover | dome-shaped drain cover
NAC20 | Ventilation grille | grating in ventilation system
NAC21 | Outdoor air grille | ventilation grille for outdoor air
NAC22 | Supply air grille | ventilation grille for supply air
NAC23 | Extract air grille | ventilation grille for extract air
NAC24 | Transfer air grille | ventilation grille for transfer air
NAC30 | Protection grate | grating in space access
NAC31 | Window grate | protection grate in window opening
NAC32 | Door grate | protection grate in door opening
NAC33 | Protective rail grate | protection grate in rail
NB_ | Closure object | covering object by closing an opening | -
NBA | Door leaf | closure object in a door | -
NBA10 | Leaf door | one-piece door leaf
NBA11 | Massive door leaf | door leaf of massive construction
NBA12 | Casement door leaf | door leaf of window construction
NBA20 | Folding door leaf | foldable door leaf
NBA30 | Roll-up door leaf | roll-up door leaf
NBB | Leaf of large door | closure object in a large door | Garage door, hangar door | Examples added.
NBB10 | Large leaf door | large door leaf of massive construction
NBB20 | Folding large door | foldable large door leaf
NBB30 | Roll-up large door leaf | roll-up large door leaf
NBB40 | Sectional large door leaf | horizontally divided large door leaf
NBC | Cupboard door | closure object in an enclosure | Cubicle door, cupboard door, inspection hatch, fuel door
NBC10 | Cupboard leaf door | cupboard door of massive construction
NBC11 | Sliding cupboard door | sliding cupboard leaf door
NBC20 | Folding cupboard door | foldable cupboard door
NBC30 | Roll-up cupboard door | roll-up cupboad door
NBD | Gate frame | closure object in a gate | -
NBE | Hatch cover | closure object in a hatch | Bonnet, cover, faceplate, hood, housing cover, inlet cover, manhole cover, well cover | Examples added: Bonnet, cover, hood, inlet cover, manhole cover, well cover
NBG | Plug | closure object for a pipe or small opening | - | Not in ISO/IEC 81346-2:2019.
NBF | Sash | closure object in a window | - | Not in ISO/IEC 81346-2:2019.
NC_ | Finishing object | covering object by finishing structures | -
NCA | Paving | finishing object of a pavement | Hard surface, pavement, railroad crossing pavement, surface course, surfacing, wearing course | Examples added.
NCA10 | Nonbound wearing course | paving of fine grained rock
NCA11 | Gravel wearing course | nonbound wearing course of gravel
NCA12 | Rock dust wearing course | nonbound wearing course of rock dust
NCA13 | Sand surface of uniformed sized sand | nonbound wearing course of sand 1–2 mm | -
NCA14 | Sand surface of formable play sand | nonbound wearing course of sand 0–2 mm | -
NCA20 | Bound wearing course | paving of fine grained rock and binder
NCA21 | Bitumen bound wearing course | bound wearing course with bitumen binder
NCA22 | Cement bound wearing course | bound wearing course with cement binder
NCA23 | Binding layer | bitumen bound base course transferring shear force under the wearing course
NCA30 | Natural rock paving | paving of natural rock
NCA31 | Small paving stone paving | natural rock paving of small paving stones
NCA32 | Large paving stone paving | natural rock paving of large paving stones
NCA33 | Rock slab paving | natural rock paving of rock slabs
NCA34 | Cobble paving | natural rock paving of cobbles
NCA40 | Concrete stone paving | paving of concrete stone
NCA41 | Concrete slab ground paving | concrete stone paving of slabs
NCA42 | Concrete block ground paving | concrete stone paving of blocks
NCA43 | Concrete grass block paving | concrete stone paving of grass blocks
NCA50 | Brick or wood paving | paving of brick or wood
NCA51 | Brick paving | brick paving
NCA52 | Wood block paving | wood block paving
NCA53 | Wood floor paving | wood floor paving
NCA54 | Wood chip paving | wood chip paving
NCA55 | Crushed brick paving | crushed brick paving
NCA60 | Rubber paving | paving of rubber
NCA61 | Rubber slab paving | rubber paving of slabs
NCA62 | Cast rubber paving | cast rubber paving
NCA70 | Plastic paving | paving of plastic
NCA71 | Artificial grass paving | plastic paving of artificial grass
NCA72 | Plastic grass block paving | plastic paving of grass blocks
NCA73 | Acrylate paving | plastic paving of acrylate
NCA80 | Metal paving | paving of metal
NCA81 | Metal slab paving | metal paving of slabs
NCA82 | Metal grass block paving | metal paving of grass blocks
NCF | Jamb extension | finishing object of an opening | Window board, window sill | "Window sill" in IEC/ISO 81346-2:2019. Added as example.
NCF10 | Door jamb extension | jamb extension in a door opening
NCF20 | Window jamb extension | jamb extension in a window opening
NCF21 | Window sill | bottom window jamb extension
NCH | Surface forming object | finishing object by forming the outer shape of an object | Aircraft fairing, aircraft skin, belly fairing, car body panel, cockpit fairing, motorcycle fairing, unstressed hull plate
NCJ | Front | finishing object of furnishing | - | Not in ISO/IEC 81346-2:2019.
NCJ10 | Drawer front | front for drawer
NCJ20 | Hatch front | front for hatch
NCJ30 | Free side | front for side | -
NCG | Plant mat | finishing object of a vegetation area | Grass turf | Example added in CoClass.
NCG10 | Grass turf | plant mat with grass only
NCG11 | Intensive grass turf | grass turf for intensive care
NCG12 | Extensive grass turf | grass turf for extensive care
NCG20 | Meadow | plant mat with grass and herbs
NCG30 | Herb carpet | plant mat with mainly herbs
NCG31 | Sedum carpet | herb carpet with succulents
NCG32 | Perennial carpet | herb carpet with non-succulents
NCG40 | Climber carpet | plant mat with climbers
NCG50 | Piled ground vegetation and soil | plant mat with piled ground vegetation and soil
NCB | Wall covering | finishing object of a wall | Boarding, cladding, facing material, fibre board, panel, pedestal lining, tile, tile cladding, tunnel lining, wall boarding | A wall covering can consist of boards, panel planks, brick or metal sheets. It can be a constructive part of the wall, e.g. boards on a truss core, but can also be used to cover a concrete or block core. Double wall coverings can be used, e.g. wall boards on board panels. If needed, a wall covering can be complemented by FSG Protective seal and FSZ Coating. These belong to the constructive system RE10 Wall surface completions.
NCB10 | Facade covering | wall covering towards the outside of a building
NCB12 | Facade board panels | facade covering in the form of larger, stiff thin relatively equilateral rectangular shaped products | wooden board panel, concrete board panel, composite board panel, metal board panel, glass board panel
NCB13 | Facade boards | facade covering in the form of stiff thin elongated shaped products | wood boards, layered planks, laminate planks, plastic planks, composite planks
NCB14 | Facade sheet metal | facade covering in the form of larger, flexible thin relatively equilateral rectangular shaped products
NCB15 | Facade bricks | facade covering in the form of smaller, stiff relatively equilateral rectangular shaped products
NCB16 | Facade plates | facade covering in the form of smaller, stiff thin relatively equilateral rectangular shaped products
NCB20 | Inner wall covering | wall covering towards the inside of a building
NCB22 | Interior wall board panels | interior wall covering in the form of larger, stiff thin relatively equilateral rectangular shaped products | wooden board panel, concrete board panel, composite board panel, metal board panel, glass board panel
NCB23 | Interior wall boards | interior wall covering in the form of stiff thin elongated shaped products | layered planks, parquet planks veneer planks, laminate planks, plastic planks, composite planks
NCB25 | Interior wall bricks | interior wall covering in the form of smaller, stiff relatively equilateral rectangular shaped products
NCB30 | Column covering | wall covering on a column
NCC | Flooring | finishing object of a floor | - | If needed, flooring can be complemented by FSG Protective seal and FSZ Coating.
NCC10 | Floor board panels | flooring in the form of larger, stiff thin relatively equilateral rectangular shaped products
NCC20 | Floor boards | flooring in the form of stiff thin elongated shaped products
NCC30 | Floor plates | flooring in the form of smaller, stiff thin relatively equilateral rectangular shaped products
NCC40 | Floor casting | flooring in the form of added mass
NCD | Ceiling finish | finishing object of a ceiling | Beam cover, false ceiling, suspended ceiling | Observe the difference from NAB40 Suspended ceiling tile, which is mounted in an AP Suspended ceiling construction. If needed, ceiling finish can be complemented by FSZ Coating. Examples added.
NCD20 | Ceiling board panels | ceiling finish in the form of larger, stiff thin relatively equilateral rectangular shaped products
NCD30 | Ceiling boards | ceiling finish in the form of stiff thin elongated shaped products
NCE | Roofing | finishing object of a roof | Roof cladding, roof covering, roof finish | Examples added.
NCE10 | Roof plates | roofing in the form of smaller, stiff thin relatively equilateral rectangular shaped products
NCE20 | Roof boaard panels | roofing in the form of larger, stiff thin relatively equilateral rectangular shaped products
NCE30 | Roof boards | roofing in the form of stiff thin elongated shaped products
NCE40 | Roof sheet metal | roofing in the form of larger, flexible thin relatively equilateral rectangular shaped products
ND_ | Terminating object | covering object by terminating another object | -
NDA | Curb | terminating object delimiting an edge of pavement or vegetation area | Lawn edge, plant bed edge
NDA10 | Natural rock curb | natural rock curb
NDA11 | Granite curb | granite curb
NDA20 | Concrete curb | concrete curb
NDA21 | Mounted concrete curb | concrete curb for mounting
NDA22 | Glueing concrete curb | concrete curb for glueing
NDA23 | Nailing concrete curb | concrete curb for nailing
NDA30 | Wood curb | wood curb
NDA40 | Plastic curb | plastic curb
NDA50 | Metal curb | metal curb
NDB | Crown | terminating object delimiting an edge of a wall | Flaunching, wall top
NDD | Ceiling edge | terminating object delimiting an edge of a ceiling | -
NDE | Fascia | terminating object delimiting an edge of a roof | Bargeboard
NDE10 | Eave board | fascia on eaves
NDE20 | Barge board | fascia on gable
NDE30 | Weather board | fascia on barge board
NDC | Raised floor edge | terminating object delimiting a raised floor | -
NDF | Edge trim | terminating object delimiting an edge | - | Not in ISO/IEC 81346-2:2019.
NDG | Cable end | terminating object delimiting a cable |  | Not in ISO/IEC 81346-2:2019.
NE_ | Hiding object | covering object by hiding joints and transitions | -
NEA | Ceiling lining | hiding object between a wall and a ceiling | -
NEB | Skirting board | hiding object between a wall and a floor | Base shoe
NEC | Wall corner lining | hiding object between two walls | -
NED | Flashing | hiding object on a roof | Eaves lead, ridge flashing, roof flashing
NEE | Reveal liner | hiding object around an opening | Architrave, bushing
NEE10 | Inner reveal | reveal liner for windows
NEE20 | Door dressing | reveal liner for doors
NEE30 | Fitting liner | reveal liner for fittings
NEE31 | Handle ferrule | fitting liner for door handle | dörrtryckesbricka
NEE32 | Escutcheon | fitting liner for keyholes | nyckelhålsbricka
NEE33 | Lock cap | fitting liner for lock cylinder
NEF | Cover strip | hiding object over a parallell joint | Capping strip | Not in ISO/IEC 81346-2:2019.
P__ | Presenting object | object for providing perceptible information | -
PF_ | Visible state indicator | presenting object in visible form of discrete states | -
PFB | Semaphore | visible state indication by mechanical positions | -
PFA | Signal lamp | visible state indicator by light | Bridge light, fault indication display, flashing signal, flashlight, light signal, maritime signal, maritime traffic signal, occulting light, optical alarm device, presence sensing device, railway lamp, rotating light, traffic lane signal, traffic light, yellow warning signal | Examples added.
PG_ | Scalar display | presenting object in a visible form of a single scalar variable | -
PGQ | Concentration indicator | scalar display representing substance concentration | -
PGR | Electromagnetic wave indicator | scalar display representing radiation | -
PGS | Frequency meter | scalar display representing time-rate | -
PGT | Temperature indicator | scalar display representing temperature | -
PGV | Cos-phi meter | scalar display representing the offset between active power and reactive power | -
PGW | Force indicator | scalar display representing weight, force or torque | -
PGX | Audio spectrometer | scalar display representing representing sound | -
PGZ | Quantity meter | scalar display representing number of incidents | -
PGA | Voltmeter | scalar display representing electric voltage | -
PGB | Resistivity indicator | scalar display representing resistivity or conductivity | -
PGC | Ampere meter | scalar display representing electric current | -
PGD | Density indicator | scalar display representing density | -
PGE | Field indicator | scalar display representing field | -
PGF | Flow meter | scalar display representing flow | -
PGG | Dimension indicator | scalar display representing spatial dimensions and/or positions | Angle indicator, position indicator
PGH | Energy meter | scalar display representing energy | Var-hour meter, watt-hour meter
PGJ | Wattmeter | scalar display representing electric power | Var meter
PGK | Clock | scalar display representing time | -
PGL | Level indicator | scalar display representing level | Sight glass
PGM | Humidity indicator | scalar display representing humidity | Hygrometer
PGP | Pressure indicator | scalar display representing pressure | Barometer, manometer
PH_ | Graphical display | presenting object in visible form by pictures, symbols, text or physical characteristics | -
PHA | Display | graphical display dynamically on its surface | Blackboard, changeable message sign, CMS, corridor display, display, dynamic display, monitor, variable message sign, variable sign, VMS, whiteboard | Examples added in CoClass: changeable message sign, CMS, corridor display, display, dynamic display, monitor, variable message sign, variable sign, VMS
PHA10 | Variable sign | display for adaptable presentation
PHA11 | Number display | variable sign for numbers
PHA20 | Image display | display for continuously changing presentation
PHA30 | Writing board | display for manual presentation
PHA31 | Whiteboard | writing board for felt tip pens
PHA32 | Blackboard | writing board for chalks
PHA40 | Bulletin board | display for fixing textual and image messages
PHB | Projector | graphical display dynamically on another surface | -
PHC | Printer | graphical display on a printed media | -
PHC10 | Photocopier | printer that duplicates scanned original | copier, copy machine
PHC20 | Multi-funcion printer | printer duplicating scanned original and converting electric signals to print | multikopieringsmaskin
PHF | Marking post | graphical display statically by its physical characteristics | Reference point
PHF10 | Side marking post | marking post for spatial limit
PHF20 | Measuring stud | marking post for spatial point
PHD | Sign | graphical display statically on its surface | Traffic sign
PHD10 | Information sign | sign with general information
PHD11 | Localization sign | information sign about direction to something
PHD12 | Distance sign | information sign about distance to something
PHD13 | Advertisement sign | information sign about offer
PHD14 | Orientation sign | information sign about spatial relations
PHD15 | Nameplate | information sign about identity
PHD20 | Warning sign | sign with warning
PHD21 | Marker tape | warning sign in form of a tape
PHD30 | Mandatory sign | sign with instructions
PHD40 | Prohibition sign | sign with prohibition
PHD50 | Emergency sign | sign with emergency information
PHD60 | Road sign | sign according to road authority |  | Types according to the Wienna Convention.
PHD61 | Road warning sign | road sign type warning sign |  | A Danger warning sign
PHD62 | Road give way sign | road sign type give way sign |  | B Priority sign
PHD63 | Road prohibition sign | road sign type prohibition sign |  | C Prohibitory or restrictive sign
PHD64 | Road mandatory sign | road sign type mandatory action sign |  | D Mandatory sign
PHD65 | Road instruction sign | road sign type instruction sign |  | E Special regulation signs
PHD66 | Road information sign | road sign type information sign |  | F Information, facilities or service sign
PHD67 | Road localization sign | road sign type localization sign |  | G Direction, position or indication sign
PHD68 | Road sub sign | road sign type informative sub sign |  | H Additional panel
PHD69 | Other road instruction sign | road sign type other instruction sign
PHE | Marking | graphical display statically on the surface of another object | -
PJ_ | Acoustic device | presenting object in audible form | -
PJA | Loudspeaker | acoustic device provided by the movement of a membrane | -
PJB | Horn | acoustic device provided by the stream of air | Emergency population warning, foghorn, siren, supertone horn, train horn | Examples added.
PJC | Bell | acoustic device provided by mechanical excitation of the object | Buzzer
PK_ | Tactile device | presenting object in tactile form | -
PKA | Vibrator | tactile device of discrete states by vibration | -
PKB | Tactile marking | tactile device of static information | Braille text sign, road grooves | "Braille text sign" in ISO/IEC 81346-2:2019. Added as example.
PKB10 | Tactile sign | tactile marking for hand reading
PKB20 | Tactile strip | tactile marking for cane reading
PKB30 | Road strip | raised tactile marking for vehicle
PKB40 | Road grooves | depressed tactile marking for vehicle
PKC | Free height warning | tactile device for superjacent obstacle | -
PL_ | Ornamental object | presenting object in an ornamental form | -
PLA | Cornice | ornamental object as a separation between two areas | -
PLB | Figure | ornamental object as a spatial representation of something | Work of art
PLC | Frieze | ornamental object as protruding figures and/or decorative elements on a wall | Pilaster, stucco
PLC10 | Engaged column | frieze in the shape of a rounded column
PLC20 | Pilaster | frieze in the shape of a rectangular column
PLC30 | Stucco | frieze in free shape
PLD | Picture | ornamental object representing, illustrating or reproducing something visibly on a surface | -
PLE | Decorative textile | ornamental object by a fabric | Carpet, curtain | "Carpet" in ISO/IEC 81346-2:2019. Added as example.
PLE10 | Decorative carpet | decorative textile on floor
PLE20 | Decorative curtain | decorative textile along wall
PZ_ | Multiple form presenting objekt | presenting object in multiple forms | -
PZA | Audio-visual alarm | multiple form presenting object for discrete states | -
PZB | Television set | multiple form presenting object for multiple information | Screen with loudspeakers, television receiver, tv receiver
PZC | Interactive terminal | multiple form presenting object with interactive function | - | Not in ISO/IEC 81346-2:2019.
R__ | Restricting object | object for restricting or stabilising | Limiting object
RA_ | Electricity restricting object | restricting object by restricting a flow of electric energy | Limiter
RAA | Diode | electricity restricting object by blocking current flow in one direction | -
RAB | Reactor | electricity restricting object by providing an inductance in a circuit | Inductor, series reactor
RAC | Resistor | electricity restricting object by providing a resistance in a circuit | Ballasts, potentiometer, resistor
RB_ | Electricity stabilising object | restricting object by stabilising a flow of electric energy | Power factor correction system, power factor correction unit | Examples added in CoClass.
RBA | Uninterrupted power supply | electricity stabilising object ensuring a continuous power supply | UPS
RBB | Power filter | electricity stabilising object suppressing a defined frequency range within the flow | -
RBC | Phase compensator | electricity stabilising object providing reactive power | power factor correction system, power factor correction unit, voltage compensator
RBD | Power equaliser | electricity stabilising object suppressing or amplifying multiple frequency ranges within the flow | -
RF_ | Signal stabilising object | restricting object by stabilising a signal | -
RFA | Signal equaliser | signal stabilising object suppressing or amplifying multiple frequency ranges of the signal | -
RFB | Signal filter | signal stabilising object suppressing a defined frequency range of the signal | Ferrite
RL_ | Movement restricting object | restricting object by restricting movements | -
RLB | Shock absorber | movement restricting object by settling and damping movements of an object | Rubber bushing
RLC | Brake | movement restricting object by reducing the speed of or stopping another object | Retarder | Example added in CoClass.
RLA | Movement restrictor | movement restricting object by limiting movement of an object | Door chain, rail anchor | "Security chain" in ISO/IEC 81346-2:2019.
RLA10 | Movement length restrictor | movement restrictor for length
RLA11 | Security chain | movement length restrictor by bendable connection
RLA12 | Security chain | movement length restrictor by stiff detachable connection
RLA13 | Door stopper | movement length restrictor by permanent obstacle
RLA14 | Door clamp protection | movement length restrictor by moveable obstacle | safety finger clamp protection, safety door stopper
RLA20 | Movement direction restrictor | movement restrictor for direction
RLA21 | Back edge restrictor | movement restrictor by bar inserted into hole
RLD | Speed bump | movement restricting object by preventing high speed of another object | -
RLD10 | Road bump | speed bump in form of an elevation
RLD11 | Plateau bump | road bump with flat top, lane wide
RLD12 | Circle bump | road bump with convex top, lane wide
RLD13 | Road pillow | road bump, not lane wide
RLD20 | Dynamic speed bump | traffic affected speed bump
RLD21 | Passive dynamic speed bump | dynamic speed bump allowing unhindered passage for heavy vehicles
RLD22 | Active dynamic speed bump | dynamic speed bump allowing unhindered passage for all speed matched traffic
RLD30 | Pedestrian and cyclist chicane | speed bump in form of double diagonally placed devices
RLD31 | Pedestrian chicane | pedestrian chicane
RLD32 | Bicycle chicane | bicycle chicane
RM_ | Return flow restricting object | restricting object by restricting a return flow of matter | -
RMA | Non-return valve | return flow restricting object of liquids | Backflow protection device, backflow trap | Examples added in CoClass.
RMB | Check damper | return flow restricting object of gas | -
RMC | Flap | return flow restricting object of solid substances | -
RMD | Stench trap | return flow restricting object of odour | Odour trap, smell trap | Examples added in CoClass: Odour trap, smell trap
RN_ | Flow restrictor | restricting object by restricting a guided flow of matter | -
RNA | Regulating valve | flow restrictor of liquids by an adjustable means | Draw-off tap, regulation valve, remove shunt, shower, shower head | Examples added in CoClass: regulation valve, remove shunt
RNB | Regulating damper | flow restrictor of gas by an adjustable means | Adjustable nozzle, air intake, air outlet, diffuser, exhaust air damper, regulation damper, transmitted air damper, ventilation inlet, ventilation outlet | Examples added in CoClass: diffuser, exhaust air damper, regulation damper, transmitted air damper
RNB10 | Regulating damper for gas | regulating damper for gas
RNB20 | Regulating damper for ventilation air | regulating damper for ventilation air in a flow
RNB30 | Air terminal device | regulating damper for ventilation at the start or end of a flow
RNB31 | Supply air terminal device | air terminal device at the end of a flow to a space
RNB32 | Extract air terminal device | air terminal device at the start of a flow from a space
RNB33 | Outdoor air terminal device | air terminal device at the start of a flow from the outdoors
RNB34 | Exhaust air terminal device | air terminal device at the end of a flow to the outdoors
RNB35 | Combined outdoor and exhaust air terminal device | air terminal device at the start and end of a flow to the outdoors
RNB36 | Cooker hood | air terminal device over stove
RNB37 | Air transfer device | air terminal device for transfer air
RND | Diffuser | flow restrictor by a fixed means | Fixed nozzle, orifice plate, shower, shower head, venturi nozzle | Examples added in CoClass: venturi nozzle
RND10 | Nozzle | diffuser for an outflow
RND11 | Shower head | nozzle for showering
RND12 | Irrigation sprinkler | nozzle for irrigation
RND13 | Fire sprinkler | nozzle for fire restriction
RND20 | Orifice plate | diffuser in a flow
RNC | Solids regulating valve | flow restrictor of solid substances by an adjustable means | -
RNE | Gas flow restrictor | flow restrictor of gas by fixed means | -
RNE10 | Gas sprinkler orifice | gas flow restrictor for outlet
RQ_ | Local climate stabilising object | restricting object of the local environment | -
RQA | Insulation | local climate stabilising object by restricting a thermal or sound transmission | Brick lining, duct insulation, pipe insulation | Examples added in CoClass: duct insulation, pipe insulation
RQA10 | Thermal insulation | insulation for thermal transmission
RQA11 | Board insulation | thermal insulation in form of a board
RQA12 | Loose fill insulation | thermal insulation in form of loose fibers
RQA13 | Foam insulation | thermal insulation in form of stiffened foam
RQA14 | Pipe insulation | thermal insulation in rounded form
RQA15 | Frost insulation | thermal insulation of soil material
RQA20 | Sound insulation | insulation for sound transmission
RQA21 | Air sound insulation | sound insulation through air
RQA22 | Step sound insulation | sound insulation through solid objects
RQB | Membrane | local climate stabilising object by stabilising a flow of liquids, moisture, wind or material | Climate membrane, geofabric, geomembrane, geotextile, material-separating fabric, material-separating layer, wind protection board | Examples added in CoClass: geofabric, geomembrane, geotextile, material-separating fabric, material-separating layer, wind protection board
RQB10 | Liquid flow retarder | membrane for liquid
RQB20 | vapour retarder | membrane for vapour
RQB30 | Condensation protection | membrane for condensation water
RQB40 | Wind deflektor | membrane for wind
RQB50 | Filter course | membrane for material
RQB51 | Geotextile | filter course in form of a foil
RQB52 | Floor underlay | filter course in form of extruded plastic
RQC | Noise barrier | local climate stabilising object by stabilising the propagation of sound | Absorbent, acoustic screen, airborne-sound insulation, EX silencer, explosion silencer, impact-noise insulation, noise barrier, noise protection, noise protection wall, silencer, sound absorber, sound attenuator, sound baffle, sound insulation | Examples added in CoClass: Absorbent, acoustic screen, airborne-sound insulation, EX silencer, explosion silencer, impact-noise insulation, noise barrier, noise protection wall, silencer, sound absorber, sound attenuator, sound insulation
RQC10 | Silencer | noise barrier in a gas flow
RQC20 | Sound baffle | noise barrier on a surface
RQC21 | Sound absorbing suspeded ceiling plate | sound baffle in suspended ceiling | sound absorbing ceiling panel, acoustic ceiling tile
RQC30 | Noise screen | vertical acoustic barrier
RQC31 | Acoustic screen | thin noise screen
RQC32 | Earth berm | widespread noise screen | earth mound
RQC33 | Acoustic wall | thick noise screen
RQC40 | Sound proofing | noise barrier in an opening
RQC41 | Door strip | sound proofing under door
RQD | Screen | local climate stabilising object by restricting wind, precipitation or radiation | Canopy, snow shed, solar protection film, sunblind, sun break, wind protection | Examples added in CoClass.
RQD10 | Wind barrier | screen for wind | windshield, wind net, windbreak fence
RQD20 | Rain shelter | screen for precipitation
RQD21 | Roof hood | rain shelter for vertical pipe outlet
RQD22 | Entrance roof | rain shelter on facade | entry roof
RQD30 | Snow barrier | screen for drifting snow
RQD40 | Sunscreen | screen for radiation
RQD41 | Awning | sunscreen in form of protruding construction
RQD42 | Sunblind | sunscreen in form of angled laths | Venetian blind, jalousie
RQD43 | Window sun blocking film | sunscreen in form of partly light permeable coat
RQD50 | Radiation protection screen | screen for ionizing radiation | X-ray protection
RQE | Curtain | local climate stabilising object by restricting transmission of light using textiles | Roller blind | Examples added in CoClass.
RQF | Louvered blind | local climate stabilising object by restricting transmission of light using narrow adjustable louvers | Exterior blinds, facade blinds, interior blinds | Examples added in CoClass.
RQG | Shutter | local climate stabilising object by restricting transmission of light using an external panel | -
RQG10 | Jalousie window shutter | shutter with horizontal laths
RQH | Weed control cover | local climate stabilising object preventing weed growth | - | "Weed control fabric" in IEC/ISO 81346-2:2019.
RQH10 | Weed control mulch | weed control by preventing sprouting
RQH20 | Weed control fabric | weed control by preventing basal shoots | weed barrier cover, ground cover
RQJ | Screen wall | local climate stabilising object by restricting vision and sound | -
RQJ10 | Balcony screen | screen wall on balcony
RU_ | Access restricting object | restricting object by restricting access to an area | -
RUA | Barrier | access restricting object by a horizontal elongated barrier with a vertical extent | Fence, hoarding, wall, wire netting | "Fence" in ISO/IEC 81346-2:2019. Examples added.
RUA10 | Fence | lower barrier of sparse laths
RUA20 | Wire fence | barrier of metal wire mesh
RUA21 | Game fence | wire fence against game passing
RUA22 | Mesh panel | wire fence against persons passing
RUA30 | Closeboard fence | higher non-transparent barrier of boards
RUA40 | Terrain wall | thick barrier
RUC | Turnstile | access restricting object by a rotational barrier | Entrance management gate machine, gate machine, one-way door, ticket gate
RUD | Bollard | access restricting object by a barrier with limited horizontal and vertical extent | -
RUE | Rodents barrier | access restricting object by shaping a path | Rat stop device, stock guard
RUB | Bar | access restriction object by a horizontal bar | Movable barrier | "Movable barrier" in ISO/IEC 81346-2:2019. Added as example.
RUB10 | Road bar | bar for road traffic
RUB11 | Road bar, vehicle stopping | road bar stopping colliding vehicle
RUB12 | Road bar, not vehicle stopping | road bar not stopping colliding vehicle
RUG | Bird spikes | access restricting object by shaping a surface | - | Not in ISO/IEC 81346-2:2019.
RUF | Bird mesh | access restricting object by a mesh | -
S__ | Human interacting object | object for detecting a human action and providing an appropriate response | -
SF_ | Face interaction device | human interacting object by facial interaction | -
SFA | Eye focus reader | face interaction device by sensing facial activity | Eye actuator for positioning operations
SFB | Face recognition device | face interaction device by facial recognition | -
SG_ | Hand interaction device | human interacting object to a hand action | -
SGA | Turn handle | hand interaction device by turning | Potentiometer, rotary switch
SGB | Grip handle | hand interaction device by gripping | 2- or 3-position enabling device, two-hand control
SGB10 | Handle | elongated grip handle
SGB20 | Knob | round grip handle
SGC | Push handle | hand interaction device by pushing | Emergency push button, two-hand control
SGC10 | Emergency door handle | push handle in form of a bar
SGC20 | Emergency push button | push handle in form of a button
SGD | Lever handle | hand interaction device by lever | -
SGE | Pull handle | hand interaction device by pulling | Emergency pull wire, mechanical lever
SGF | Key | hand interaction device to turn a matching locking cylinder or locking mechanism | Key switch
SH_ | Foot interaction device | human interacting object to a foot position | -
SHA | Pedal switch | foot interaction device by pressing by the foot | 2- or 3-position enabling device
SJ_ | Finger interaction device | human interacting object by finger operation | -
SJA | Flip switch | finger interaction device by lever operation | 2-position switch
SJB | Pushbutton | finger interaction device by pressing | Hold-to-run device, keyboard, push-button switch
SJB10 | Keyboard | multiple pushbutton device
SJC | Touch actuator | finger interaction device by a touching | 2-position switch, touchpad
SJC10 | Touchpad | touch actuator without display
SJC20 | Touch screen | touch actuator with display
SJD | Turning wheel | finger interaction device by advancing/reversing a wheel | -
SK_ | Movement interaction device | human interacting object by its movement or positioning | - | Incorrect definition "manual interaction object…" in IEC/ISO 81346-2:2019.
SKA | Joystick | movement interaction device by restricted positioning and selecting operations | Roller ball
SKB | Mouse | movement interaction device by unrestricted positioning and selecting operations | Light pen
SZ_ | Multi-interaction device | human interaction object with multiple kinds of interacting means | -
SZA | Operating panel | multi-interaction device involving manual means | Gamepad, game controller, joypad
T__ | Transforming object | object for transforming | -
TA_ | Electric energy transforming object | transforming object of electric energy while retaining AC or DC | -
TAA | Transformer | electric energy transforming object from AC to AC without change of the frequency | Isolating transformer
TAB | DC/DC converter | electric energy transforming object from DC to DC | -
TAC | Frequency converter | electric energy transforming object from AC to AC while changing the frequency | Power drive
TAD | Phase shifter | electric energy transforming object from AC to AC while shifting the angle between voltages and currents | -
TB_ | Electric energy converting object | transforming object of electric energy changing between AC and DC | -
TBA | Rectifier | electric energy object converting from AC to DC | Power supply
TBB | Inverter | electric energy object converting from DC to AC | Power supply
TBC | Bidirectional converter | electric energy converting object from AC to DC or DC to AC | -
TF_ | Signal converting object | transforming object of signal | -
TFA | Amplifier | signal converting object maintaining the signal form | -
TFC | Signal converter | signal converting object between wired forms | Optocoupler, transducer
TFD | Optical receiver/transmitter | signal converting object between electrical and optical form | -
TFE | Telephone | signal converting object between acoustic waves and electrical signals | Cell phone, mobile phone, phone
TFB | Signal antenna | signal converting object between wired and wireless forms | Aerial, antenna, inductive signal antenna, IR diode, IR sender, oscillator, RF signal antenna
TFB10 | Balise | signal antenna activated by passing object
TL_ | Mechanical energy transforming object | transforming object of mechanical energy | -
TLA | Gear | mechanical energy transforming object modifying velocity | Automatic gear, control coupling, indexing gear, speed convertor
TLB | Torque converter | mechanical energy transforming object modifying torque | -
TLC | Lever | mechanical energy transforming object modifying force | -
TP_ | Matter reshaping object | transforming object of matter by shape reforming | -
TPA | Forging machine | matter reshaping object by forging | Cold forging machine, hot forging machine
TPB | Extruder | matter reshaping object by extruding | -
TPC | Wire drawing machine | matter reshaping object by drawing | Tube drawing machine
TPD | Rolling machine | matter reshaping object by rolling or spinning | Knurling machine, shear spinning machine, sheet rolling machine, thread forming machine
TPD10 | Mangle | rolling machine for textile
TPD11 | Warm mangle | mangle with added heat
TPD12 | Cold mangle | mangle without added heat
TPE | Bending machine | matter reshaping object by bending | Curling machine, seaming machine
TPF | Electromagnetic forming machine | matter reshaping object by high energy rate forming | Electrohydraulic forming machine, explosive forming machine
TC_ | Universal power supply | transforming object of electric energy from AC and DC to AC or DC | -
TCA | Universal AC power supply | universal power supply providing AC | Power supply
TCB | Universal DC power supply | universal power supply providing DC | Power supply
TR_ | Organic plant | transforming object of radiation by photosynthesis | -
TRA | Tree | organic plant with a single woody stem | -
TRB | Shrub | organic plant with several woody stems | Bush
TRC | Climber | organic plant with long shoots with climbing organs | -
TRD | Herb | organic plant that is not or insignificantly woody | Flower, grass, vegetable plant
TM_ | Mass reduction object | transforming object of matter by mass reduction | -
TMA | Drilling machine | mass reduction object by a mechanical process | Boring machine, grinder, punching machine, saw, turning machine
TMB | Thermal cutter | mass reduction object by a thermal process | Electron discharge sawing machine, gas cutting machine, plasma arc cutting machine
TMC | Etching machine | mass reduction object by a chemical process | Immersion chemical mill, spray chemical mill
U__ | Holding object | object for localising of other objects | -
UA_ | Positioning object | holding object by fixing at a defined position | -
UAD | Stair stringer | positioning object for tread | Flange
UAF | Stake | positioning object for plant | Espalier, lattice, plant support | Examples added: plant support
UAG | Rail gauge | positioning object for rail spacing | Track gauge
UAH | Clamp | positioning object for tools or work pieces | Chuck, dog, jaw, lathe chuck
UAJ | Bicycle stand | positioning object for vehicle | Vehicle stand | "Vehicle stand" in IEC/ISO 81346-2:2019. Added as example.
UAK | Rail fastener | positioning object for track | -
UAL | Divider strip | positioning object for separation | - | Not in ISO/IEC 81346-2:2019.
UAN | Holder | positioning object for equipment or material | - | Not in ISO/IEC 81346-2:2019.
UAN10 | Equipment holder | holder for equipment and tools
UAN11 | Brush holder | equipment holder for brush
UAN12 | Shower post | equipment holder for shower nozzle
UAN20 | Paper holder | material holder for paper
UAN21 | Toilet paper holder | paper holder for toilet paper
UAN22 | Kitchen roll dispenser | paper holder for kitchen roll
UAN23 | Paper tower holder | paper holder for paper towels
UAN24 | Toilet seat paper holder | paper holder for toilet seat paper
UAN30 | Bag holder | material holder for bag(s)
UAN31 | Sack holder | bag holder for sack | garbage bag holder
UAN32 | Vomit bag dispenser | bag holder for vomit bags
UAN33 | Sanitary bag dispenser | bag holder for sanitary bags
UAN40 | Holder for single-use personal equipment | material holder for single-use personal equipment
UAN41 | Holder for single-use gloves/aprons | holder for single-use personal equipment for gloves and aprons
UAA | Insulator | positioning object for conductor | -
UAC | Light fixture | positioning object for light source | luminaire | To be complemented with EAA Electric lamp.
UAC10 | Roof mounted light fixture | light fixture mounted on, in, or from the ceiling | -
UAC11 | Light fixture on ceiling | light fixture mounted on the ceiling
UAC12 | Light fixture in ceiling | light fixture mounted in the ceiling
UAC13 | Hanging light fixture | light fixture hanging from the ceiling
UAC14 | Light fixture on roof rail | light fixture mounted on a rail in the ceiling
UAC15 | Light fixture on roof console | light fixture mounted on a movable arm on the ceiling
UAC20 | Wall mounted light fixture | light fixture mounted on or in a wall
UAC21 | Light fixture on wall | light fixture mounted on a wall
UAC22 | Light fixture in wall | light fixture mounted in a wall
UAC24 | Light fixture on wall rail | light fixture mounted on a rail on a wall
UAC25 | Light fixture on wall console | light fixture mounted on a movable arm on a wall
UAC30 | Floor/ground mounted light fixture | light fixture mounted on or in the floor or ground
UAC31 | Light fixture on floor | light fixture mounted on the floor
UAC32 | Light fixture in floor | light fixture mounted in the floor
UAC34 | Light fixture in floor routing | light fixture mounted in a floor routing
UAC35 | Light fixture on ground | light fixture mounted on the ground
UAC36 | Light fixture in ground | light fixture mounted in the ground
UAC40 | Furniture mounted light fixture | light fixture mounted on or in a piece of furniture
UAC41 | Light fixture on furniture | light fixture mounted on a piece of furniture
UAC42 | Light fixture in furniture | light fixture mounted in a piece of furniture
UAC50 | Movable light fixture | light fixture without permanent mounting
UAC51 | Floor lamp | movable light fixture on the floor
UAC52 | Table lamp | movable light fixture on a table for general lighting
UAC53 | Desk lamp | movable light fixture on a table for task lighting
UAC60 | Light fixture on post | light fixture mounted on a post
UAC70 | Bollard light | light fixture in a bollard
UAC80 | Wire hung light fixture | light fixture hung on a horizontal wire
UAM | Pipe gland | positioning object for cable, pipe or duct through a wall |  | Not in ISO/IEC 81346-2:2019.
UAM10 | Roof pipe gland | pipe gland in a roof
UAM20 | Wall pipe gland | pipe gland in a wall
UAB | Cable gland | positioning object for cable | Cable access, cable entry
UAE | Batten | positioning object for cover | Backing, lath, underlay | Examples added.
UAE10 | Roof and wall batten | elongated batten for wall and exterior roof cover
UAE11 | Tile batten | roof and wall batten for roof tiles
UAE12 | Counter batten | roof and wall batten running along the roof slope
UAE20 | Ceiling batten | elongated batten for interior roof cover
UAE30 | Dropped ceiling grid | elongated batten for hanging ceiling | hanging ceiling batten
UAE40 | Floor batten | elongated batten for floor cover
UAE50 | Cover anchor | batten at a point | corrugated wall tie, barrel anchor, brick anchor
UAE60 | Ventilated cavity board | batten being a board
UB_ | Carrying object | holding object by carrying | -
UBA | Support shelf | carrying object between discrete positions | Cable duct, cable ladder, cable rack, catwalk, conduit, equipment support structure, duct channel, cable tray | "Cable tray" in IEC/ISO 81346-2:2019. Added as example.
UBA10 | Cable support | support shelf for wires and cables
UBA11 | Cable ladder | cable support with double bars and sparse transverse supports
UBA12 | Cable basket tray | cable support with sparse netted basket
UBA13 | Cable tray | cable support with closed or perforated basket
UBA14 | Mounting tray | cable support with perforated low basket
UBA15 | Cable duct | enclosed external cable support
UBA16 | Cable basket | small cable support on furniture
UBA17 | Cable pipe | enclosed internal cable support
UBA20 | Installation support | -
UBA21 | Roof wire track rail | installation support on roof
UBA22 | Installation duct | installation support on wall
UBA23 | Outlet column | vertical installation support on floor
UBA24 | Roof outlet column | vertical installation support from roof
UBA40 | Blind floor | support shelf for insulation
UBA50 | Body part rest | support shelf for part of the human body
UBA51 | Armrest | body part rest for arm
UBA52 | Legrest | body part rest for arm
UBA60 | Wall bracket | support shelf for wall mounting of objects
UBA70 | Hanger rail | support shelf for hanging of objects
UBA71 | Equipment rail | hanger rail for equipment
UBA72 | Clothes line | hanger rail for laundry
UBA73 | Curtain rail | hanger rail for curtain | curtain bar
UBA74 | Ridge rail | hanger rail for security wire
UBA75 | Carpet hanger | hanger rail for carpets
UBA76 | Catenary wire | hanger rail in bendable form
UBA77 | Picture hanger rail | hanger rail for pictures
UBA80 | Bearing shelf | support shelf for bearing
UBE | Table | carrying object at a discrete plane by pushing | Catwalk, operating table, platform
UBE10 | Reception desk | table with two planes at different height | counter
UBE20 | Benchtop | table on floor cupboard
UBB | Hanger | carrying object at a discrete position by vertical pulling | Hanging bracket, strap, string
UBB10 | Hook | hanger in small upwards bent form
UBB11 | Hook rail | multiple hooks on horizontal lath
UBB20 | Hanger wire | hanger in vertical bendable form | hanging cable
UBB21 | Chain | hanging cable with joint links
UBB30 | Hanger strut | hanger in vertical stiff form
UBB31 | Suspended ceiling strut | hanger strut for suspended ceiling
UBB40 | Hanger arm | hanger in protruding stiff form
UBB41 | Lamp arm | hanger arm for light fixture
UBC | Tread | carrying object at a discrete position by steps | Rung, step
UBD | Pole | carrying object at a discrete position by vertical pushing | Electricity pylon, mast, post, supporting bracket, transmission tower | "Mast" in IEC/ISO 81346-2:2019. Added as example.
UBD10 | Mast | pole in form of a truss
UBD20 | Leg | pole carrying furniture
UBD21 | Adjustable leg | leg with adjustable length
UBF | Portal | carrying object between discrete position at a defined level | -
UC_ | Enclosing object | supporting object by enclosing | -
UCA | Cubicle | enclosing object for devices and couplings | cabinet, electrical enclosure, electric panel, service chamber, server rack, hose reel cubicle, safety cabinet, sub-rack, pattress box, outlet box | Examples added: pattress box, outlet box
UCA10 | Cabinet | large cubicle with hatch
UCA11 | Wall cabinet | wall mounted cabinet
UCA12 | Built-in cabinet | built-in cabinet
UCA13 | Free-standing cabinet | free-standing cabinet for interior use
UCA20 | Device enclosure | cubicle for devices without own encapsulation
UCA21 | Device box | smaller device enclosure
UCA22 | Built-in device box | built-in small device enclosure
UCA23 | Surface mounted device box | small surface mounted device enclosure
UCA24 | Roof device box | roof built-in small device enclosure
UCA30 | Pattress box | smaller cubicle for couplings, with lid | outlet box, installation box, flush box, wall box, switch box, cavity box, plasterboard box
UCA31 | Splice box | pattress box for cable splicing
UCA32 | Flush box | built-in pattress box | wall box, cavity box, plasterboard box, dry lining box
UCA33 | Surface mounted pattress box | surface mounted pattress box
UCA40 | Frame rack | cabinet with slots or shelves with open sides
UCA41 | Fixed frame rack | frame rack mounted on wall or on wall and floor
UCA42 | Moveable frame rack | frame rack on wheels or feet
UCA50 | Installation kiosk | walk-in cubicle with door
UCA51 | Emergency kiosk | installation kiosk for emergency calls and equipment
UCB | Plant soil | enclosing object for plant roots | -
UCB10 | Skeletal soil | plant soil with coarse crushed stone
UCD | Service chamber | enclosing object for devices in ground or in floor | - | Not in ISO/IEC 81346-2:2019.
UCD10 | Control chamber | service chamber for valves and meters
UCD11 | Flow control chamber | control chamber for valves
UCD12 | Flow meter chamber | control chamber for meters
UCD20 | Connection chamber | service chamber for connecting objects
UCD30 | Cable chamber | service chamber for cables
UCD40 | Pump well | service chamber for pump
UCC | Ventilation hood | enclosing object for spot ventilation | Safety cabinet, cooker hood | "Cooker hood" in IEC/ISO 81346-2:2019. Added as example.
UCC10 | Kitchen hood | ventilation hood above stove, without fan or extract air terminal device | range hood, rangehood
UCC20 | Bench flow hood | ventilation hood on bench
UCC30 | Flow cabinet | ventilation hood with legs or base cabinet | laminar flow cabinet
UCC40 | Downdraft bench | ventilation hood in bench | downdraft rangehood
UCC50 | Sewage ventilation hood | ventilation hood in sewage system
UM_ | Reinforcing object | holding object by reinforcement | -
UMA | Reinforcing rod | reinforcing object as an embedded rod | Reinforcement bar, rock bolt
UMA10 | Reinforcement bar | reinforcing rod in concrete
UMA11 | Non-tensioned reinforcement bar | non-tensioned reinforcement bar
UMA12 | Tensioned reinforcement bar | tensioned reinforcement bar | tendon
UMA20 | Rock bolt | reinforcing rod in a drilled hole
UMC | Reinforcing mass layer | reinforcing object as a mass layer | Pavement reinforcement, subbase | Examples added in CoClass: subbase
UMD | Reinforcing matter | reinforcing object as an embedded matter | Concrete injection, lime column, dry deep soil mixing, soilcrete | Examples added in CoClass: dry deep soil mixing, soilcrete
UMD10 | Dry deep soil mixing | reinforcing matter in form of a mixture of soil, lime and cement | soilcrete
UME | Security strike plate | reinforcing object as a lock latch | -
UMF | Splice | reinforcing object as a intermediate filling | Splice plate
UMG | Soil vertical drain | reinforcing object by vertical draining | -
UMH | Concrete spurting | reinforcing object by concrete spurting | -
UMJ | Concrete lining | reinforcing object by concrete lining | -
UMK | Stiffener | reinforcing object by stiffener | Buttress, counterfort, flying buttress, rib
UMK10 | Nogging piece | stiffener in form of a short perpendicular piece between studs or beams
UMK20 | Counterfort | stiffener in form of a perpendicular protrusion against a wall | buttress
UMK30 | Thickening | stiffener in form of a local dimension increase
UML | Diagonal bonding | reinforcing object by diagonal bonding | Cross beam, cross girder, cross piece | Examples added in CoClass.
UMM | Stabilizing cable | reinforcing object as cables | Cable, stay rope, stay wire | Examples added in CoClass.
UMM10 | Tensioned reinforcement cable | tensioned stabilizing cable
UMN | Horizontal rail | reinforcing object as a horizontal rail | -
UMP | Earth pressure embankment | reinforcing object which by its counterweight stabilizes soil | -
UMQ | Rebar cage | reinforcing object as joint rods | - | Not in ISO/IEC 81346-2:2019.
UMB | Reinforcing mesh | reinforcing object as an embedded mesh or fabric | Rebar mesh, reinforcement mesh | Examples added in CoClass: reinforcement mesh
UN_ | Framing object | holding object by framing other objects | -
UNA | Fixed frame | framing object with a fixed frame | Door frame, window frame
UNA10 | Door frame | fixed frame around a door
UNA20 | Window frame | fixed frame around a window
UNA30 | Opening frame | fixed frame around a wall opening
UNA40 | Upstand | fixed frame around a horizontal opening or surface
UNB | Threshold | framing object with the lowest part of gate abutting | -
UNC | Movable framing | framing object with a moveable frame | Windowpane frame
UND | Frame bar | framing object dividing a sash or door | Muntin, glazing bar, mullion, transom | "Glazing bar frame" in IEC/ISO 81346-2:2019. Examples added: Muntin, mullion, transom
UND10 | Glazing frame bar | frame bar dividing window sash
UND20 | Mullion | frame bar dividing window or door frame vertically
UND30 | Transom | frame bar dividing window frame horizontally
UP_ | Jointing object | holding object by non-static jointing | -
UPA | Bearing | jointing object by bearing | Ball bearing, roller bearing, sliding objekt
UPA10 | Ball bearing | bearing with balls
UPA20 | Roller bearing | bearing with rolls
UPA30 | Slide bearing | bearing with low friction surfaces
UPB | Movable coupling | jointing object by movable mechanical joint | Elastic fastening, expansion joint, movement joint | "Hinge" in IEC/ISO 81346-2:2019. "Moveable" added to definition.
UPB10 | Joint | movable coupling allowing variable angle
UPB11 | Hinge | joint in fixed direction, mechanically fastened in the objects
UPB12 | Approach slab | joint in fixed direction, affixed to the objects
UPB13 | Ball joint | joint in free direction
UPB20 | Expansion joint | movable coupling allowing variable distance
UPC | Chemical joint | jointing object by chemical bonding | Cement, structural joint
UQ_ | Fastening object | holding object by static jointing | -
UQA | Permanent fastener | fastening object by rigid and permanent mechanical means | Anchor plate, mounting bracket, nail, rivet | "Anchor plate" in IEC/ISO 81346-2:2019, term added as example.
UQA10 | Nail | permanent fastener being a pointed rod with head
UQA20 | Toothed plate | permanent fastener being a plate with die-cut teeth
UQA30 | Rivet | permanent fastener being a non threaded usually cylindrical rod, with or without head | dowel, non threaded bolt
UQA31 | Blind rivet | rivet being a tubular element with a central mandrel | pop rivet
UQA32 | Non threaded bolt | cylindrical rivet with head | anchor stud
UQA33 | Dowel | rivet without head
UQB | Fastener | fastening object by rigid and reversible mechanical means | Bolt and nut, mounting bracket, nut, screw | "Bolt" in IEC/ISO 81346-2:2019. Examples removed: Rail fastener.
UQB10 | Anchoring | fastener anchoring an object to another object
UQB11 | Screw | anchoring being a circular cylindrical elongated threaded body with head, with or without pointed end | bolt, anchor bolt, arbor bolt, hex bolt, lag bolt, carriage bolt, stud
UQB12 | Threaded bar | anchoring being a circular cylindrical elongated threaded body | stud
UQB13 | Expander bolt | anchoring being a circular cylindrical elongated body with variable geometry
UQB14 | Frame screw | anchoring being a circular cylindrical elongated threaded body with pointed end, with a head enclosed in an externally threaded rotating adjuster sleeve
UQB15 | Lock pin | anchoring being a circular cylindrical elongated body with or without head, with sprint hole in one or both ends
UQB16 | Nut | anchoring being an internally threaded body
UQB20 | Anchor | fastener providing a fixture point on another object
UQB30 | Joint | fastener anchoring betweens objects of the same kind and dimension
UQB40 | Transition joint | fastener anchoring betweens objects of the same kind but different dimensions
UQC | Chemical bond | fastening object by chemical bonding | Weld seam
UT_ | Levelling object | holding object by levelling | -
UTB | Excavation | levelling object providing a defined profiled surface of plane by removing material | Earth excavation, ground excavation, patterned ground, rock excavation | Examples added in CoClass: Earth excavation, ground excavation, rock excavation
UTB10 | Soil excavation | excavation of soil
UTB20 | Rock excavation | excavation of rock
UTB21 | Deep blasted rock | rock excavation left in place
UTA | Filling material | levelling object providing a defined profiled surface of plane by adding material | Backfill, backfilling, berm, blinding course, causeway, embankment, fill, filling, filter course, levelling flooring screed, light weight fill, load-reducing fill, moisture retaining earth, pre-tension, refilling, regulating course, remaining fill, reshaping course, road embankment, road fill, sealing coat, side slope, slope | Examples added in CoClass.
UTA10 | Filling | filling material for raising of level
UTA11 | Moisture filling | filling with moisture holding material
UTA20 | Refilling | filling material in pipe ditch
UTA21 | Remaining filling | refilling on surrounding filling in pipe ditch
UTA30 | Backfill | filling material against vertical delimitation
UTA40 | Slope fill | filling material for raising of level
UTA31 | Cone fill | slope fill at bridge landing
UTA50 | Adjustment layer | filling material for restoring or adjustment of profile
UTA60 | Blinding course | filling material on uneven profile
UU_ | Existing ground | structural object by existing ground | -
UUA | Rock | existing ground of rock | -
UUB | Friction soil | existing ground of friction soil | Gravel, sand, till | Examples added in CoClass.
UUC | Cohesive soil | existing ground of cohesive soil | Clay, quick clay, silt | Examples added in CoClass.
UUD | Organic soil | existing ground of organic soil | Peat | Example added in CoClass.
UUE | Filled material | existing ground of filled material | -
UUF | Mixed soil | existing ground of multi-graded soil | Morain | Not in ISO/IEC 81346-2:2019.
UUF10 | Topsoil | mixed soil with humus
UUG | Bottom sediment | existing ground in water | Mud | Not in ISO/IEC 81346-2:2019.
UUG10 | Fine-grained sediment | fine-grained bottom sediment
UUG20 | Coarse-grained sediment | coarse-grained bottom sediment
UUG30 | Unsorted sediment | unsorted bottom sediment
UUG40 | Organic sediment | organic bottom sediment
UUH | Ground water | water in existing ground | - | Not in ISO/IEC 81346-2:2019.
UUH10 | Free groundwater level | level for free groundwater
UUH20 | Pressure head | pressure head in groundwater
UUH30 | Groundwater aquifer | continuous groundwater volume
UUJ | Surface water | water on existing ground | - | Not in ISO/IEC 81346-2:2019.
UUJ10 | Wetland | surface water with vegetation
UUJ20 | Small water | surface water with freshwater
UUJ30 | Artificial water body | manmade surface water
UUJ40 | Lake | large surface water with freshwater
UUJ50 | Watercourse | running surface water
UUJ60 | Transmission water (marine) | brackish surface water
UUJ70 | Coastal water (marine) | surface water outside low tide zone
UUJ80 | Open water (marine) | surface water >2 km outside coastline
UUK | Pollution | contaminated existing ground | - | Not in ISO/IEC 81346-2:2019.
UUK10 | Contamination in rock | contamination in voids or fractures in rock mass
UUK20 | Contamination in soil | contamination on particles or in voids in soil
UUK30 | Contamination in groundwater | contamination dissolved, in free phase or on particles in groundwater
UUK40 | Contamination in surface water | contamination dissolved, in free phase or on particles in surface water
UUK50 | Contamination in sediment | contamination in voids in sediment
UUZ | Undetermined soil | existing ground of unknown kind of soil | - | Not in ISO/IEC 81346-2:2019.
UE_ | Structural object in ground | holding object for foundation | - | Not in ISO/IEC 81346-2:2019.
UEA | Base course | structural object in ground in form of a laying plane transferring transverse loads to ground | Aggregate base, base layer | Not in ISO/IEC 81346-2:2019, where it corresponds to ULA Base course.
UEA10 | Nonbound base course | base course for road, nonbound
UEA11 | Upper nonbound base course | upper nonbound base course | -
UEA12 | Lower nonbound base course | lower nonbound base course | -
UEA13 | Pipe foundation | nonbound base course in pipe ditch
UEA20 | Bitumen bound base course | base course for road, bitumen bound | -
UEA21 | Upper bitumen bound base course | upper bitumen bound base course
UEA22 | Lower bitumen bound base course | lower bitumen bound base course
UEA30 | Cement bound base course | base course for road, cement bound | -
UEA40 | Ground slab | base course for foundation | -
UEA41 | Raft foundation | ground slab for a floor | -
UEA42 | Strip foundation | ground slab for a wall | -
UEA43 | Railing slab | ground slab for a railing | -
UEA44 | Pad foundation | ground slab for a column | -
UEB | Footing | structural object in ground in elongated form transferring axial loads to ground | building foundation, plinth, pile | Not in ISO/IEC 81346-2:2019, where it corresponds to ULC Footing.
UEB10 | Plinth | shallow footing in ground | -
UEB11 | Pole plinth | plinth for pole
UEB20 | Pile | deep footing in ground | -
UEB21 | End bearing pile | pile that carries load mainly on its tip | -
UEB22 | Friction pile | pile that carries load mainly by friction against surrounding media | -
UEB23 | Cohesion pile | pile that carries load mainly by cohesion against surrounding media | -
UEB24 | Franki pile | pile that carries load by a combination of a thick tip and friction against surrounding media | -
UEB25 | Mantle bearing pile | pile that carries load mainly by friction or cohesion against surrounding media | -
UEC | Sleeper | structural object in ground in elongated form transferring transversal loads to ground | - | Not in ISO/IEC 81346-2:2019, where it corresponds to ULE Beam (CoClass type ULE14 Sleeper).
UED | Binding layer | structural object in ground in form of a lying plane transferring shear force | Bedding layer, paver base, sand bedding, setting mortar, setting sand | Not in ISO/IEC 81346-2:2019, where it corresponds to NCA Paving (CoClass type NCA23 Binding layer).
UED10 | Setting sand | non-bound binding layer | -
UED20 | Bitumen-bound binding layer | bitumen-bound binding layer | -
UF_ | Vertical structural object | structural holding object in mainly vertical orientation | - | Not in ISO/IEC 81346-2:2019.
UFA | Column | vertical structural object in an elongated form transferring axial pressure loads vertically to other structural objects | Baluster, foundation column, pillar | Not in ISO/IEC 81346-2:2019, where it corresponds to ULD Column.
UFA10 | Solid column | column in one piece | -
UFA11 | Strut | column in wall construction | -
UFA12 | Baluster | column in balustrade | -
UFA20 | Lattice column | column of a framework of joint members | -
UFA30 | Brace | column with adjustable length | Prop, shore
UFB | Abutment | vertical structural object in form of an standing plane transferring vertical and transverse loads | - | Not in ISO/IEC 81346-2:2019, where it corresponds to ULJ Abutment.v
UFB10 | Front wall | abutment in bridge transferring load from bridge superstructure to foundation plate and which withstands pressure from road bank
UFC | Wall plate | vertical structural object in form of a standing plane transferring vertical loads only | Concrete element, facing wall, foundation wall, wall | Not in ISO/IEC 81346-2:2019, where it corresponds to ULM Wall core.
UFC10 | Wall plate | wall core in one piece
UFC20 | Wall truss core | wall core in form of a truss
UFC30 | Wall masonry core | wall core in form of a masonry work
UFD | Retaining wall plate | vertical structural object in form of a standing plane transferring transverse loads only | Cantilever wall, gravity wall, sheet piling | Not in ISO/IEC 81346-2:2019, where it corresponds to ULL Retaining wall plate.
UFD10 | Sheet piling | retaining wall plate pushed or drilled into ground | -
UFD20 | Secant piling | retaining wall plate cast in drilled holes in ground | -
UFD30 | Diaphragma wall | retaining wall plate cast in digged slot in ground | -
UFD40 | Wing wall | retaining wall plate being an angled extension of a front wall
UFD50 | Tree pit wall | retaining wall plate for a tree pit
UFD60 | Gravel barrier | retaining wall plate being a vertical extension of a front wall
UG_ | Horizontal structural object | structural holding object in mainly horizontal orientation | - | Not in ISO/IEC 81346-2:2019.
UGA | Beam | horizontal structural object in an elongated form transferring transverse loads to other structural objects | Foundation beam | Not in ISO/IEC 81346-2:2019, where it corresponds to ULE Beam.
UGA10 | Solid beam | beam in one piece | -
UGA11 | Sill plate | solid beam in the base of a wall frame | -
UGA12 | Top plate | solid beam at the top of a wall frame | -
UGA13 | Saddle beam | solid beam with saddle shaped top | -
UGA20 | Lattice beam | beam of a framework of joint members | -
UGA21 | Roof truss | lattice beam in an roof construction | -
UGB | Slab plate | horizontal structural object in form of a laying plane transferring transverse loads to other structural objects | Base grade, bridge deck, concrete deck, deck, floor slab, foundation slab, hole deck, slab | Not in ISO/IEC 81346-2:2019, where it corresponds to ULK Slab plate.
UGB10 | Floor slab | slab plate above space in a building | -
UGB11 | Solid floor slab | floor slab of homogeneous element | -
UGB12 | Hollow core slab | floor slab of element with axial holes | -
UGB13 | TT-type floor slab | floor slab of T-profiled prefabricated element | -
UGB14 | Filigree floor slab | floor slab of two interconnected concrete placements, one precast, and the other done in the field | -
UGB20 | Bridge deck | slab plate above space in a bridge | -
UGB30 | Pile cap | slab plate jointing pile heads | -
UGB40 | Pile slab | slab plate on piles | -
UGC | Bearing plate | horizontal structural object in form of a plate distributing load over joint between overlaying and underlying structural objects | - | Not in ISO/IEC 81346-2:2019, where it corresponds to ULQ Bearing plate.
UGD | Console | horizontal structural object in form of a projection supporting and transferring loads from an overlying object | Corbel | Not in ISO/IEC 81346-2:2019, where it corresponds to ULB Console.
UGE | Block | horizontal structural supporting object in form of a block |  | Not in ISO/IEC 81346-2:2019, where it corresponds to ULG Block.
UH_ | Structural brace object | structural holding object in independent orientation | - | Not in ISO/IEC 81346-2:2019.
UHA | Tension brace | structural brace object in an elongated form transferring axial tensile loads | Earth anchor, ground anchor, rock bolt, tie | Not in ISO/IEC 81346-2:2019, where it corresponds to ULF Tension brace.
UHB | Counterfort | structural brace object transferring horizontal pressure loads | - | Not in ISO/IEC 81346-2:2019, where it corresponds to UMK Stiffener.
UJ_ | Structural arc object | structural holding object in curved form | - | Not in ISO/IEC 81346-2:2019.
UJA | Arch | structural arc object transferring transverse loads to axial loads | - | Not in ISO/IEC 81346-2:2019, where it corresponds to ULH Arch.
UJB | Pipe bridge | structural arc object in form of a pipe transferring loads | - | Not in ISO/IEC 81346-2:2019, where it corresponds to ULP Continuous arch (CoClass type ULP10 Pipe bridge).
UJD | Catenary cable | structural arc object in a curved linear form transferring tensile forces | - | Not in ISO/IEC 81346-2:2019, where it corresponds to ULR Catenary cable.
UL_ | Structural supporting object | holding object by forming a structural support |  | Class in ISO/IEC 81346-2:2019, not used not in CoClass.
ULM | Wall core | structural supporting object in a plane or curved surface form withstanding compression forces | concrete element, facing wall, foundation wall, wall, load-bearing wall | Class "Wall plate" in ISO/IEC 81346-2:2019 but not in CoClass, where it corresponds to UFC Wall core.
ULM10 | Wall plate | wall core in one piece
ULM11 | Foundation wall plate | wall plate in foundation
ULM20 | Wall truss | wall core in form of a truss
ULM30 | Wall masonry core | wall core in form of a masonry work
ULA | Base course | structural supporting object in form of an aggregate material layer | Aggregate base, base layer | Class in ISO/IEC 81346-2:2019 but not in CoClass, where it corresponds to UEA Base course.
ULA10 | Nonbound base course | base course for road, nonbound
ULA11 | Upper nonbound base course | upper nonbound base course
ULA12 | Lower nonbound base course | lower nonbound base course
ULA13 | Pipe foundation | nonbound base course in pipe ditch
ULA14 | Setting sand | nonbound base course under paving
ULA20 | Bitumen bound base course | base course, bitumen bound
ULA21 | Upper bitumen bound base course | upper bitumen bound base course
ULA22 | Lower bitumen bound base course | lower bitumen bound base course
ULA30 | Cement bound base course | base course, cement bound
ULB | Console | structural supporting object in form of a projection supporting an overlying structure | Corbel | Class in ISO/IEC 81346-2:2019 but not in CoClass, where it corresponds to UGD Console.
ULC | Footing | structural supporting object in a curved or straight linear form transferring compressing forces to surrounding media | Building foundation, bridge pylon, plinth | Class in ISO/IEC 81346-2:2019 but not in CoClass, where it corresponds to UEB Footing. Class name in ISO/IEC 81346-2:2019 is "Pile". "Footing"" is a more generic term for foundation elements.
ULC10 | Plinth | shallow footing in ground
ULC11 | Pole plinth | plinth for pole
ULC20 | Pile | deep footing in ground
ULC21 | End bearing pile | pile that carries load mainly on its tip
ULC22 | Friction pile | pile that carries load mainly by friction against surrounding media
ULC23 | Cohesion pile | pile that carries load mainly by cohesion against surrounding media
ULC24 | Franki pile | pile that carries load by a combination of a thick tip and friction against surrounding media
ULC25 | Mantle bearing pile | pile that carries load mainly by friction or cohesion against surrounding media
ULD | Column | structural supporting object in a curved or straight linear form transferring compressing forces to other structural objects | Baluster, compression member, pillar, foundation column, strut | Class in ISO/IEC 81346-2:2019 but not in CoClass, where it corresponds to UFA Column.
ULD10 | Solid column | column in one piece
ULD11 | Strut | solid column in wall construction
ULD12 | Baluster | solid column in balustrade
ULD13 | Sheet column | solid column with width at least five times that of the thickness
ULD20 | Lattice column | column of a framework of joint members
ULD30 | Brace | column with adjustable length
ULE | Beam | structural supporting object in a straight linear form withstanding bending moments | Foundation beam | Class in ISO/IEC 81346-2:2019 but not in CoClass, where it corresponds to UGA Beam.
ULE10 | Solid beam | beam with rectangular cross-section
ULE11 | Sill plate | solid beam in the base of a wall frame
ULE12 | Top plate | solid beam at the top of a wall frame
ULE13 | Saddle beam | solid beam with saddle shaped top
ULE14 | Sleeper | solid beam in railway superstructure
ULE20 | Lattice beam | beam of a framework of joint members
ULE21 | Roof truss | lattice beam in an roof construction
ULE30 | I-beam | beam with I-shaped cross-section | H-beam
ULE31 | Lightweight beam | wooden I-beam
ULE40 | H-beam | beam with H-shaped cross-section
ULE60 | U-beam | beam with U-shaped cross-section
ULF | Tension brace | structural supporting object in a straight linear form withstanding tensile forces | Earth anchor, ground anchor, rope, tie | Class in ISO/IEC 81346-2:2019 but not in CoClass, where it corresponds to UHA Tension brace.
ULG | Block | structural supporting object in form of a block | Brick, foundation block, stone | Class in ISO/IEC 81346-2:2019 but not in CoClass, where it corresponds to UGE Block.
ULH | Arch | structural supporting object in a curved linear form withstanding bending moments | - | Class in ISO/IEC 81346-2:2019 but not in CoClass, where it corresponds to UJA Arch.
ULJ | Abutment | structural supporting object in a plane or curved surface form withstanding compression forces and bending moments | - | Class in ISO/IEC 81346-2:2019 but not in CoClass, where it corresponds to UFB Abutment.
ULJ10 | Front wall | abutment in bridge transferring load from bridge superstructure to foundation plate and which withstands pressure from road bank
ULL | Retaining wall plate | structural supporting object in a standing plane or curved surface form withstanding bending moments | Cantilever wall, gravity wall, sheet piling | Class in ISO/IEC 81346-2:2019 but not in CoClass, where it corresponds to UFD Retaining wall.
ULL10 | Sheet piling | retaining wall plate pushed or drilled into ground
ULL20 | Secant piling | retaining wall plate cast in drilled holes in ground
ULL30 | Diaphragma wall | retaining wall plate cast in digged slot in ground
ULL40 | Wing wall | retaining wall plate being an angled extension of a front wall
ULL50 | Tree pit wall | retaining wall plate for a tree pit
ULL60 | Gravel barrier | retaining wall plate being a vertical extension of a front wall
ULN | Shell | structural supporting object in a plane or curved surface form withstanding tensile forces | bilge plate, hull plate, ship hull plate, stressed skin panel | Class in ISO/IEC 81346-2:2019 but not in CoClass.
ULP | Continuous arch | structural supporting object in a curved surface form withstanding bending moments | Dome, lamina, pipe tunnel, vault | Class in ISO/IEC 81346-2:2019 but not in CoClass, where it corresponds to UJB Pipe bridge.
ULP10 | Pipe bridge | continuous arch in bridge construction
ULQ | Bearing plate | structural supporting object in a flat surface form distributing loads in joints | Plate, pressure distribution, support wedge | Class in ISO/IEC 81346-2:2019 but not in CoClass, where it corresponds to UGC Bearing plate.
ULR | Catenary cable | structural supporting object in a curved linear form withstanding tensile forces |  | Class in ISO/IEC 81346-2:2019 but not in CoClass, where it corresponds to UJD Catenary cable.
ULK | Slab plate | structural supporting object in a plane surface form withstanding bending moments | Base grade, bridge deck, concrete deck, deck, floor slab, foundation slab, hole deck, slab | Class in ISO/IEC 81346-2:2019 but not in CoClass, where it corresponds to UGB Slab plate.
ULK10 | Floor slab | slab plate above space in a building
ULK11 | Solid floor slab | floor slab of homogeneous element
ULK12 | Hollow core slab | floor slab of element with axial holes
ULK13 | TT-type floor slab | floor slab of T-profiled prefabricated element
ULK14 | Filigree floor slab | floor slab of two interconnected concrete placements, one precast, and the other done in the field
ULK20 | Bridge deck | slab plate above space in a bridge
ULK30 | Ground slab | slab plate on ground
ULK31 | Raft foundation | ground slab for a floor
ULK32 | Strip foundation | ground slab for a foundation wall
ULK33 | Pad foundation | ground slab for a column
ULK34 | Pile slab | ground slab on piles
ULK35 | Pile cap | ground slab jointing pile heads
W__ | Guiding object | object for leading from one place to another | -
WB_ | High voltage electric energy guiding object | guiding object of high voltage electric energy | -
WBA | High voltage busbar | high voltage electric energy guiding object by a busbar | -
WBB | High voltage cable | high voltage electric energy guiding object by cable | -
WBD | High voltage bushing | high voltage electric energy guiding object through an enclosure, wall or barrier | -
WBC | High voltage wire | high voltage electric energy guiding object by a wire
WD_ | Low voltage electric energy guiding object | guiding object of low voltage electric energy | -
WDA | Low voltage bus bar | low voltage electric energy guiding object by a busbar | -
WDB | Low voltage cable | low voltage electric energy guiding object by cable | -
WDC | Low voltage wire | low voltage electric energy guiding object by a wire | -
WDD | Low voltage bushing | low voltage electric energy guiding object through an enclosure, wall or barrier | -
WE_ | Reference potential guiding object | guiding object of a reference potential | -
WEA | Earthing rail | reference potential guiding object of earth by a busbar | -
WEB | Earthing cable | reference potential guiding object of earth by a cable | -
WEC | Equipotential bonding rail | reference potential guiding object by a busbar | -
WED | Equipotential bonding cable | reference potential guiding object by a cable | -
WH_ | Light guiding object | guiding object for light | -
WHA | Fibre optic cable | light guiding object for signal transmission | -
WHB | Optical light fibre | light guiding object for light transmission | Optical light guide, optical wave guide
WHC | Lens | light guiding object for defined light refraction | -
WHD | Mirror | light guiding object for defined light reflection | Light reflector
WHD10 | Reflector | mirror that casts light back towards the source | light reflector, retroreflector
WHD11 | Road reflector | reflector on road | raised pavement marker
WL_ | Solid matter guiding object | guiding object of solid matter in open enclosure | -
WLA | Roller table | solid matter guiding object by rolling | -
WLB | Chute | solid matter guiding object by sliding | Inclined plane, tube conveyer
WM_ | Open enclosure guiding object | guiding object of fluid flow in open enclosure | -
WMA | Drainage layer | opened enclosure guiding object in a layer | Aeration layer, infiltration layer
WMA10 | Drainage sheet | drainage layer in form of a thick permable sheet
WMA20 | Drainage membrane | drainage layer in form of a thin non-permable dimpled sheet
WMA30 | Drainage gravel | drainage layer in form of loose material
WMB | Gutter | opened enclosure guiding object for liquid in open conduit | Eaves gutter, eaves trough, rain gutter
WMB10 | Floor gutter | gutter in floor
WMB20 | Outdoor gutter | gutter in ground
WMB21 | Street gutter | superficial outdoor gutter
WMB22 | Drainage channel | submerged outdoor gutter
WMB30 | Roof gutter | gutter on roof
WMB31 | Valley gutter | roof gutter between pithed roof areas
WMB32 | Eaves gutter | roof gutter under eaves | eave trough, eaves trough
WMB33 | Roof top gutter | roof gutter on eaves
WMB34 | Moulding gutter | rectangular inbuilt roof gutter protruding from the facade
WMB40 | Ditch | gutter of opposing slopes
WMB41 | Cut ditch | ditch with bottom 0,3 m below road terrace
WMB42 | Bank ditch | ditch above bank
WMB43 | Top ditch | ditch above cut
WMB44 | Terrain ditch | ditch outside of raod area
WMC | Drain liquid flashing | opened enclosure guiding object for liquid with an open surface | Flashing, windowsill, spigot
WMD | Drip nose | opened enclosure guiding object for liquid by projection | -
WME | Gutter drip | open enclosure guiding object for liquid by liquid-draining profile | -
WMF | Drainpipe | opened enclosure guiding object by perforated pipe | Aeration pipe, infiltration pipe
WMG | Infiltration chamber | opened enclosure guiding object in a chamber | Aeration well, radon well
WMG20 | Percolation chamber | infiltration chamber for distributing water into ground
WMG30 | Radon well | infiltration chamber for collecting ground air
WMG40 | Aeration well | infiltration chamber for distributing air into ground
WP_ | Closed enclosure guiding object | guiding object of matter flow in closed enclosure | -
WPA | Pipe | closed enclosure guiding object in a circular rigid form | -
WPA10 | Culvert | large pipe with open ends
WPA11 | Road culvert | culvert in main road
WPA12 | Side road culvert | culvert in connecting side road
WPA20 | Underground pipe | pipe for use in ground | -
WPA21 | Underground pipe in pipe ditch | underground pipe in pipe ditch
WPA22 | Guided underground pipe | underground pipe in drilled hole | trenchless pipe, tunneling pipe, microtunnelling pipe, directional drilling pipe
WPA23 | Pressed underground pipe | underground pipe pressed through ground | trenchless pipe, pipe ramming pipe, pipe jacking pipe, pipe bursting pipe
WPB | Duct | closed enclosure guiding object in a non-circular rigid form | Chimney
WPC | Hose | closed enclosure guiding object in a flexible form | -
WQ_ | Mechanical energy guiding object | guiding object of mechanical energy | -
WQA | Drive shaft | mechanical energy guiding object by a shaft | Axle
WQA10 | Door opener | drive shaft for closure object
WQB | Drive belt | mechanical energy guiding object by belt | Moving line, v-belt
WQC | Drive chain | mechanical energy guiding object by chain | Chain
WQD | Drive link | mechanical energy guiding object by a linkage | -
WQE | Wheel | mechanical energy guiding object by a wheel | Cogwheel, gearwheel
WQF | Toothed bar | mechanical energy guiding object by a toothed bar | -
WQG | Hydraulic hose | mechanical energy guiding object by a fluid link | Hydraulic pipe, pneumatic hose, pneumatic pipe
WQH | Lift screw | mechanical power guiding object by a screw | - | Not in ISO/IEC 81346-2:2019.
WR_ | Rail object | guiding object for track bound objects | -
WRB | Track crossing | rail object providing a crossing | -
WRA | Track | rail object providing a directed path | Rail track
WRA20 | Track | guiding rail under guided object
WRA30 | Telfer beam | guiding rail above guided object
WRA40 | Elevator guide rail | guiding rail at the side of guided object
WV_ | Thermal energy guiding object | guiding object for thermal energy | -
WVA | Thermal conductor | thermal energy guiding object by a solid mass | Heat sink
WVB | Thermal paste | thermal energy guiding object by a static fluid mass | -
WZ_ | Multiple flow guiding object | guiding object with multiple kinds of flows | -
WZA | Umbilical cable | multiple flow guiding object of electric energy, electrical signal, optical signals, mechanical energy and/or fluid | -
WZB | Combined drainage pipe | multiple flow guiding object of surface and drainage water | - | Not in ISO/IEC 81346-2:2019.
WG_ | Electric signal guiding object | guiding object for electric signals | -
WGA | Control cable | electric signal guiding object for controlling and measuring | -
WGB | Data cable | electric signal guiding object for data transmission | Data bus
WGC | Electric signal bushing | electric signal guiding object through an enclosure or wall | -
WJ_ | Sound guiding object | guiding object for sound | -
WJA | Sound reflector | sound guiding object by reflection | -
X__ | Interfacing object | object for interfacing an object | -
XB_ | High voltage connecting object | interfacing object for high voltage electric power | -
XBA | High voltage terminal | high voltage connecting object for a single connection | Clamp, cable head, high voltage cable joint, junction box
XBB | High voltage socket | high voltage connecting object for pluggable connection(s) | High voltage connector
XBC | High voltage terminal box | high voltage connecting object for multiple fixed connections | -
XBD | Continuous high voltage connecting object | high voltage connecting object for movable connections | overhead line | Not in ISO/IEC 81346-2:2019.
XBD10 | Overhead line | continuous high voltage connecting object in form of a cable
XBD20 | Busbar | continuous high voltage connecting object in form of a bar
XD_ | Low voltage connecting object | interfacing object for low voltage electric power | -
XDA | Electric terminal | low voltage connecting object for a single connection | Low voltage cable joint, low voltage terminal
XDB | Low voltage power socket | low voltage connecting object for pluggable connection(s) | Low voltage plug, plug, socket
XDB10 | Power socket for general use | power socket for general use
XDB11 | Power socket for general use, single phase | power socket for general use, single phase
XDB12 | Power socket for general use, three-phase | power socket for general use, three-phase
XDB13 | Power socket for general use, DC | power socket for general use, DC
XDB14 | Light fixture power socket | power socket for general use, light socket
XDB20 | Power socket for industrial use | power socket for industrial use
XDB21 | Power socket for industrial use, single phase | power socket for industrial use, single phase
XDB22 | Power socket for industrial use, three-phase | power socket for industrial use, three-phase
XDB23 | Power socket for industrial use, DC | power socket for industrial use, DC
XDC | Terminal box | low voltage connecting object for multiple fixed connections | Distribution box | All examples added in CoClass.
XDF | Plug adapter | low voltage connecting object for fitting between different kinds of plugs | - | Not in ISO/IEC 81346-2:2019.
XDE | Power distributer | low voltage connecting object of multiple pluggable current-using equipment | Circuit track, conductor rail, conductor strip, contact rail, installation pole, line rail, outlet box, power pole, power tower, third rail | All examples added in CoClass.
XDD | Power outlet | low voltage connecting object for fixed connection of a flexible cable for a current-using equipment | Floor socket, lamp socket, socket-outlet, wall outlet, block heater outlet, charge socket | All examples added in CoClass.
XE_ | Potential connecting object | interfacing object for earth or reference potential | -
XEA | PE terminal | potential connecting object for connecting to PE-conductors | Earth contact, pivot, protective earthing contact, protective earth terminal, protective earthing terminal
XEB | PB terminal | potential connecting object for connecting to PB conductors | Protective bonding terminal
XEC | FE terminal | potential connecting object for connecting to FE-conductors | Functional earthing terminal
XED | FB terminal | potential connecting object for connecting to FB conductors | Functional bonding terminal
XEE | Earth electrode | potential connecting object providing electrical contact with Earth
XEF | Collector | potential connecting object connecting lightning to an electrical circuit | -
XG_ | Electric signal connecting object | interfacing object for electric signals | -
XGE | Flexible connection | flexible electric signal connecting object for two interconnections | - | Not in ISO/IEC 81346-2:2019.
XGA | Signal socket | electric signal connecting object for single pluggable interconnections | Data socket, outlet, phone socket, phone/data socket, signal socket, socket, socket outlet, telephone socket | Examples added in CoClass.
XGA10 | Data outlet | signal socket for data cable
XGA20 | Telephone jack | signal socket for telephone cable
XGB | Terminal | electric signal connecting object for a single interconnection | -
XGC | Patch panel | electric signal connecting object among several lines | -
XGC10 | Data patch panel | patch panel for data cables
XGC20 | Telephone patch panel | patch panel for telephone cables
XGD | Signal distributor | electric signal connecting object for multiple pluggable interconnections | hub
XGD10 | Hub | signal distributor with data connections
XGD20 | Video switch | signal distributor with video connections
XH_ | Light connecting object | interfacing object of optical fibres | -
XHA | Fixed light fibre socket | light connecting object for pluggable connections | Fibre box, optical plug, optical socket | Example added in CoClass: fiber box.
XHA10 | Fibre optic patch panel | fixed light fibre socket with multiple connections
XHB | Light fibre termination | light connecting object for ending | Terminating box | Not in ISO/IEC 81346-2:2019.
XK_ | Collecting interfacing object | interfacing object collecting for feeding into a flow | -
XKA | Sink | collecting interfacing object of wastewater | Bidet, basin, wash sink, wash basin, washing top, wash tub, slop, trough basin | Examples added in CoClass: basin, wash sink, wash basin, washing top, wash tub, slop, trough basin
XKA10 | Basin | sink for wash of hands and upper body
XKA20 | Bidet | sink for genital wash
XKA30 | Sink bench | sink for washing of dishes, with integrated bench top
XKA40 | Kitchen sink | sink for washing of dishes, recessed in bench top
XKA50 | Laundry bench | sink for washing of textile and equipment, with integrated bench top
XKA60 | Laundry basin | sink for washing of textile and equipment, wall mounted or recessed in bench top
XKA70 | Shower tub | sink for shower water
XKA80 | Bucket sink | sink for cleaning water
XKA81 | Washing machine sink | bucket sink for washing machine
XKD | Drip cup | collecting interfacing object of surplus liquid from technical system | Hopper, hopper head
XKE | Floor drain | collecting interfacing object of surplus | Gutter
XKE10 | Floor drain | liquid drain in floor, with water lock
XKE11 | Scupper | liquid drain in floor, without water lock
XKE20 | Day water intake chamber | liquid drain in ground
XKE30 | Roof drain | liquid drain on roof
XKE40 | Overflow | liquid drain in edge
XKB | Toilet | collecting interfacing object of faeces and urine | WC
XKC | Urinal | collecting interfacing object of urine only | -
XM_ | Sealed flow connecting object | interfacing object for sealed material flow | -
XMA | Tube flange | sealed flow connecting object by a reversible form | Chamber, fire hose coupler, hose coupler, hose flange, pipe coupler, pipe flange
XMA10 | Intake fitting | tube flange for inflow
XMA11 | Intake fitting for rising main | intake fitting for fire extinguish water
XMA12 | Rinse hatch | intake fitting for rinsing agent
XMA20 | Outtake fitting | tube flange for outflow
XMA21 | Flush post | outtake fitting for rinsing water
XMA22 | Fire post | outtake fitting for fire extinguish water outdoors
XMA23 | Intake fitting for rising main | outtake fitting for fire extinguish water indoors
XMB | Tube fitting | sealed flow connecting object by an irreversible form | Glue fitting, hose fitting, pipe fitting, press fitting, solder fitting
XMC | Chamber | sealed flow connecting object by encapsulating | - | Not in ISO/IEC 81346-2:2019.
XMC10 | Manhole | larger chamber for inspection and cleaning of pipes
XMC20 | Inspection chamber | smaller chamber for inspection and cleaning of pipes
XMC21 | Drainage chamber | inspection chamber for drainage pipes
XMC30 | Rinse chamber | smaller chamber for cleaning of pipes | flush chamber
XMC31 | Flush chamber | small rinse chamber
XMD | Tube expansion joint | sealed flow connecting object by a flexible form | - | Not in ISO/IEC 81346-2:2019.
XN_ | Non-detachable coupling | interfacing object for continuous transfer of mechanical forces | -
XNA | Flange coupler | non-detachable coupling of shafts by a pair of flanges | -
XNB | Split-muff coupler | non-detachable coupling of shafts by a splitted sleeve | Box coupling, sleeve coupling
XNC | Hirth coupler | non-detachable coupling between parallel shafts by teeth and grooves meshing together | Hirth coupling, hirth joint
XND | Cardan joint | non-detachable coupling for transmitting power of misaligned shafts | Flexible coupling, universal coupling, U-joint, Hardy-Spicer joint, Hooke's joint
XNE | Buffer-and-chain coupler | non-detachable connecting object to catch and connect two moving objects | Central buffer coupling, coupler, railway coupling, screw coupling
XNF | Link-and-pin coupler | non-detachable coupling to fix two moving objects | -
XP_ | Detachable coupling | interfacing object for interrubtible transfer of mechanical forces | -
XPA | Friction clutch | detachable coupling for power transmission by means of frictional forces | Centrifugal clutch, hydraulic clutch
XPB | Fluid coupling | detachable coupling for power transmission by means of hydrodynamic effect | -
XPC | Overrunning clutch | detachable coupling for power transmission by interlocking means | Freewheel clutch
XPD | Magnetic hoist | detachable coupling for load by means of magnetic force | Magnetic head hoisting device
XPE | Bed sheet stretcher | detachable coupling for pull load by means of rigid and movable locking bar | - | Not in ISO/IEC 81346-2:2019.
XS_ | Level connecting object | interfacing object connecting levels | -
XSA | Landing | level connecting object in the form of a horizontal plane connected to a flight of stairs | Gangway
XSB | Flight of stairs | level connecting object in the form of sequential steps | -
XSC | Ladder | level connecting object in the form of sequential rungs or bars | Chimney ladder, roof ladder, roof rung ladder, roof step ladder
XSD | Ramp | level connecting object in the form of an inclined plane | Boat ramp
XSE | Fireman’s pole | level connecting object in the form of a vertical pole | Sliding pole
XT_ | Space linking object | interfacing object linking space | -
XTA | Hole | object linking space in the form of penetration | Opening, stair opening
XTA10 | Ventilation opening | hole for air flow
XTA20 | Space access opening | hole for space access object
XTA21 | Window opening | space access opening for window
XTA22 | Glass partition opening | space access opening for glass partition
XTA23 | Door opening | space access opening for door
XTA24 | Hatch opening | space access opening for hatch
XTA25 | Gate opening | space access opening for gate
XTB | Box-out | object linking space in the form of cavity | Cavity
XTC | Connecting chamber | space linking object in the form of a node | - | Not in ISO/IEC 81346-2:2019.
XTD | Gangway | space linking object in the form of a horizontal platform | Working platform | Not in ISO/IEC 81346-2:2019.
XTD10 | Roof gangway | gangway on roof
XTD20 | Facade gangway | gangway on facade
XTD30 | Suspended platform | gangway hanging on facade
XZ_ | Multiple flow connector object | interfacing object with multiple kinds of flows | -
XZA | Multi connector | multiple flow connector object of electric energy, electrical signal, optical signals and/or fluid | -
Y__ | Equipment and furniture | object needed for a certain application or activity | - | Not in ISO/IEC 81346-2:2019.
YA_ | Equipment | equipment needed for a certain application or activity and which is actively used | - | Not in ISO/IEC 81346-2:2019.
YAA | Fixed equipment unit | equipment attached to, or built into, another object | sports equipment, play equipment, park equipment, garden equipment | Not in ISO/IEC 81346-2:2019.
YAB | Loose equipment unit | equipment which can be removed or moved without special means | sports equipment, play equipment, park equipment, garden equipment | Not in ISO/IEC 81346-2:2019.
YB_ | Furniture | furniture located in a space, needed for a certain activity in the spce, but which is not actively used | - | Not in ISO/IEC 81346-2:2019.
YBA | Fixed furniture unit | furniture attached to, or built into, another object | - | Not in ISO/IEC 81346-2:2019.
YBB | Loose furniture unit | furniture which can be removed or moved without special means | - | Not in ISO/IEC 81346-2:2019.
Z__ | Object for design, reference object or surveyed object | object supporting design, or surveying reference object, or surveyed object, or calculated or interpretated object | - | Not in ISO/IEC 81346-2:2019.
ZA_ | Object for building design | object supporting design of building | -
ZAA | Structure line | object for building design being a structure line | -
ZAB | Base line | object for building design being a base line | -
ZAC | Centre line | object for building design being a centre line | -
ZAD | Modular line | object for building design being a modular line | -
ZB_ | Object for civil engineering works design | object supporting design of civil engineering works | -
ZBG | Theoretical tunnel sealing zone | object for civil engineering works design being theoretical tunnel sealing zone | -
ZBF | Theoretical tunnel cladding | object for civil engineering works design being theoretical tunnel cladding | -
ZBA | Road alignment | object for civil engineering works design being a road alignment | Direction peg line, road line, stake-out line
ZBB | Railroad alignment | object for civil engineering works design being a railroad alignment | Direction peg line, setting out line, track line
ZBD | Theoretical tunnel contour | object for civil engineering works design being theoretical tunnel contour | -
ZBE | Theoretical interior tunnel contour | object for civil engineering works design being theoretical interior tunnel contour | -
ZBH | Contour line | object for civil engineering works design being a contour line | -
ZBC | Rail swich geometry | object for civil engineering works design being a rail switch geometry line | -
ZC_ | Point in national triangulation network | surveying reference object in national triangulation network | -
ZCA | Triangle point in national triangulation network | triangle point in national triangulation network | -
ZD_ | Point in access network | surveying reference object in access network | -
ZDA | Triangle point in access network | triangle point in access network | -
ZDB | Polygon point in access network | polygon point in access network | -
ZE_ | Point in fundamental network | surveying reference object in fundamental network | -
ZEA | Triangle point in fundamental network | triangle point in fundamental network | -
ZEB | Polygon point in fundamental network | polygon point in fundamental network | -
ZEC | Wallmounted polygon point in fundamental network | wallmounted polygon point in fundamental network | -
ZED | Free station in fundamental network | free station in fundamental network | -
ZEF | Border point in fundamental network | border point in fundamental network | -
ZEG | Level fix point in fundamental network | level fix point in fundamental network | -
ZEH | Aerial support point in fundamental network | aerial support point in fundamental network | -
ZEJ | Photo base point in fundamental network | photo base point in fundamental network | -
ZF_ | Point in secondary network | surveying reference object in secondary network | -
ZFA | Triangulation point in secondary network | triangle point in secondary network | -
ZFB | Polygon point in secondary network | polygon point in fundamental network | -
ZFC | Detail point in secondary network | detail point in fundamental network | -
ZG_ | Geotechnical object of survey | surveyed geotechnical object | -
ZGA | Geotechnical survey point | geotechnical object of survey being a point | Environmental geology, geophysics, geotechnics, hydrogeology
ZGB | Geotechnical survey line | geotechnical object of survey being a line | -
ZGC | Geotechnical survey surface | geotechnical object of survey being a surface | -
ZGD | Geotechnical survey volume | geotechnical object of survey being a volume | -
ZGE | Geotechnical sample | geotechnical object of survey being a sample or observation | -
ZH_ | Terrain model | surveyed three-dimensional surface object | -
ZHA | Silhouette model | terrain model describing the upper surface of the landscape including vegetation and construction entities | -
ZHB | Ground model | terrain model describing the upper surface of the ground and the bottom of water bodies | -
ZHC | Soil model | terrain model describing soil layers below the ground surface | -
ZHD | Rock model | terrain model describing the upper rock surface, visible and below the ground surface | -
ZHE | Groundwater model | terrain model describing the groundwater surface | -
ZHF | Produced tunnel contour | terrain model describing the tunnel contour after excavation | -
ZHG | Water surface model | terrain model describing the upper water surface | -
ZHH | Sediment model | terrain model describing loose depositions
ZHJ | Polluted soil model | terrain model describing contaminated existing ground
ZJ_ | Survey point | surveyed point object | -
ZJA | Single point | surface point without line attribute | Free point, general spot height
ZJB | Stone | surface point for stone | -
ZJC | Boulder | surface point for boulder | -
ZJD | Rock | surface point for rock | -
ZJE | Water level | surface point for water level | -
ZJF | Bottom level | surface point for bottom level | -
ZJG | Spring | surface point for spring | -
ZJH | Pollution
ZK_ | Survey line | surveyed line object not being an area border | -
ZKA | TIN support line | surface line used for reducing triangle sizes in a triangular model | Breakline
ZKB | Upper slope edge | surface line for upper slope edge | -
ZKC | Lower slope edge | surface line for lower slope edge | -
ZKD | Upper rock slope edge | surface line for upper rock slope edge | -
ZKE | Lower rock slope edge | surface line for lower rock slope edge | -
ZKF | Upper blasted rock slope edge | surface line for upper blasted rock slope edge | -
ZKG | Lower blasted rock slope edge | surface line for lower blasted rock slope edge | -
ZKH | Watercourse centre | surface line for centre of small watercourse | Brook centre line, ditch centre line
Q__ | Controlling object | object for controlling access or flow | -
QA_ | Electric controlling object | controlling object of electric current in an electric circuit | -
QAC | Electronic power switch | electric controlling object electronically | Defibrillator, motor starter, solid state power transistor, thyristor, tube power transistor
QAA | Contactor | electric controlling object mechanically under normal service conditions only | Air circuit-breaker, air-blast circuit-breaker, circuit-breaker, detector for bolt switching contact, emergency stop, emergency stop device, emergency stop push button, magnetic air circuit-breaker, MCCB, molded case circuit breaker, oil-minimum breaker, push button (resilient), recovery appliance, SF6 circuit-breaker, simple sensor, single-element sensor, stop device, sulphur hexafluoride circuit-breaker, switch, vacuum circuit-breaker | Examples added in CoClass: Air circuit-breaker, air-blast circuit-breaker, circuit-breaker, detector for bolt switching contact, emergency stop, emergency stop device, emergency stop push button, magnetic air circuit-breaker, MCCB, molded case circuit breaker, oil-minimum breaker, push button (resilient), recovery appliance, SF6 circuit-breaker, simple sensor, single-element sensor, stop device, sulphur hexafluoride circuit-breaker, switch, vacuum circuit-breaker
QAB | Circuit breaker | electric controlling object mechanically under normal and abnormal service conditions | Air circuit-breaker, air-blast circuit-breaker, circuit-breaker, detector for bolt switching contact, emergency stop, emergency stop device, emergency stop push button, magnetic air circuit-breaker, MCCB, molded case circuit breaker, motor starter, oil-minimum breaker, push button (resilient), recovery appliance, SF6 circuit-breaker, simple sensor, single-element sensor, stop device, sulphur hexafluoride circuit-breaker, switch, vacuum circuit-breaker | Examples added in CoClass: all but "motor starter".
QB_ | Electric separating object | controlling object by separating electric circuits | -
QBA | Fuseless disconnector | electrical separating object by mechanically isolating the downstream circuit from the upstream circuit only | Disconnector, load-switch disconnector
QBB | Fused disconnector | electrical separating object by mechanically isolating the downstream circuit from the upstream circuit and with a built-in fuse | Fuse-switch disconnector, switch-fuse disconnector
QBC | Insulating joint | electric separating object being a mechanical joint | - | Not in ISO/IEC 81346-2:2019.
QBD | Isolation transformer | electric separating object by galvanic isolation using electromagnetic induction | - | Not in ISO/IEC 81346-2:2019.
QC_ | Electric earthing object | controlling object by earthing electric circuits | -
QCA | Earthing switch | electric earthing object connecting electric circuits to earth | -
QM_ | Sealed fluid switching object | controlling object of fluids on/off in sealed enclosures | -
QMA | Liquid shutoff valve | sealed fluid switching object of a liquid flow | Draw-off tap, faucet, plug
QMA10 | Line shutoff valve | liquid shutoff valve in a flow
QMA20 | Tap | liquid shutoff valve for single flow access
QMA30 | Mixer tap | liquid shutoff valve for dual flow access | shower mixer tap, kitchen mixer tap, sink mixer tap
QMA31 | One-hand mixer tap | mixer tap with one handle | -
QMA32 | Two-hand mixer tap | mixer tap with two handles | -
QMA33 | Thermostatic mixer tap | mixer tap with one handle and thermostat | -
QMA40 | Three-way valve | liquid shutoff valve for redirection of a flow
QMA50 | Plug | liquid shutoff valve at the end of a flow | pipe cap
QMB | Gas shutoff valve | sealed fluid switching object of a gas flow | On-off damper, plug
QMB10 | Cut-off device | air shutoff valve in a flow
QMB20 | Stop valve | gas shutoff valve in a flow
QMB50 | Air plug | gas and air shutoff valve at the end of a flow
QMB60 | Degasser | gas and air shutoff valve in a liquid flow
QN_ | Sealed fluid varying object | controlling object for varying the flow of fluids in sealed enclosures | -
QNA | Liquid control valve | sealed fluid varying object of a liquid flow | Control valve, regulating valve, shunt valve | Examples added in CoClass.
QNA30 | Mixing valve | liquid control valve for mixing of two flows
QNB | Gas and ventilation air control valve | sealed fluid varying object of a gas flow | Control damper, gas control valve | "Gas control valve" in IEC/ISO 81346-2:2019. Added as example.
QNB10 | Gas control valve
QNB20 | Ventilation damper | ventilation air control valve | -
QNB30 | Mixing damper | ventilation damper for mixing of two flows
QP_ | Open flow controlling object | controlling object of fluids in an open environment | -
QPA | Lock gate | open flow controlling object for varying or switching a flow on/off | Dam plate, liquid gate, plug
QPA10 | Ventilation hatch | lock gate for air flow
QPB | Vortex generator | open flow controlling object for directing a flow by a fixed means | Nose strake, strake, ventral strake, wing strake
QPC | Rudder | open flow controlling object for directing a flow by a variable means | -
QQ_ | Space access object | controlling object to a space | -
QQA | Window | space access object allowing light entry only | Casement window, dome light, fixed window, french window, h-window, hinged window, pivot hung sash, pivot hung window, pivoted window, sash window, sliding window, tilt window, tilt-and-turn-window, turn-and-tilt-window, window with glide-hung sash | Examples added in CoClass.
QQA10 | Casement window | window hinged in the side, top or bottom | -
QQA11 | Side-hung casement window, 1-sash | casement window hinged in the side, with one sash
QQA12 | Side-hung casement window, 2-sash | casement window hinged in the side, with two sashes
QQA13 | Side-hung casement window, 3-sash | casement window hinged in the side, with three sashes
QQA14 | Side-hung casement window, 4-sash | casement window hinged in the side, with four sashes
QQA15 | Awning window | window hinged in the top
QQA16 | Hopper window | window hinged in the bottom
QQA20 | Pivot window | window hinged on a central axis | -
QQA21 | Horizontal pivot window | pivot window with horizontal axis
QQA22 | Vertical pivot window | pivot window with vertical axis
QQA30 | Tilt and turn window | window hinged in the side and the bottom | -
QQA40 | Sliding or hung window | window pushed horizontally or vertically | -
QQA41 | Sliding window | sliding window pushed horizontally
QQA42 | Single-hung sash window | single sash hung window pushed vertically
QQA43 | double-hung sash window | double sash hung window pushed vertically
QQA50 | Folding window | window with foldable sashes hinged in the side or top | -
QQA51 | Horizontal folding window | folding window folded horizontally
QQA52 | Vertikal folding window | folding window folded vertically
QQA60 | Fixed window | non-openable window | -
QQA61 | Side light | fixed window at the side of a door or a window
QQA62 | Transom light | fixed window above a door
QQA70 | Skylight | window in protruding frame | -
QQF | Gate | space access object partially | Openable bar
QQF10 | Personal access gate | gate for personal access
QQF11 | Control gate | personal access gate for authorized passage
QQF12 | Safety gate | personal access gate to staircase | baby gate, stair gate
QQF20 | Car gate | gate for vehicle access
QQF30 | Road guard rail gate | gate in road guard rail for vehicle access
QQG | Rail scotch block | space access object by blocking entrance to a track | -
QQB | Glass partition | extended space access object for entry of light and persons or for light only | - | "Window unit" in ISO/IEC 81346-2:2019. Definition: "space access object for entry of light and persons".
QQB10 | Window partition | glass partition for light only
QQB20 | Glass door partition | glass partition for light and persons
QQD | Hatch | space access object of restricted size for passage of persons and goods | Airing panel, ascent hatch, cat flap, chute door, cleaning opening, dog door, dog flap, escape hatch, inspection door, inspection panel, laundry hatch, plug door, ventilation opening, ventilator with control | Examples added in CoClass: all but "escape hatch".
QQD10 | Hinged hatch | hatch with stiff leaf, movable in one direction by hinges in the door frame side
QQD11 | Single hinged hatch | hinged hatch with one leaf
QQD12 | Double hinged hatch | hinged hatch with two leafs hung in the same single chamfer frame
QQD20 | Sliding hatch | hatch with rigid leaf, sliding sideways
QQD21 | Single sliding hatch | sliding hatch with one leaf
QQD22 | Double sliding hatch | sliding hatch with two leafs
QQD30 | Folding hatch | hatch with vertically hinged and foldable leaf leaf
QQD40 | Rolling hatch | hatch with hinged and pushable leaf
QQD41 | Horizontal rolling hatch | rolling hatch, vertically hinged and horizontally pushable
QQD42 | Vertical rolling hatch | rolling hatch, horizontally hinged and vertically pushable
QQE | Large door | space access object of extended size for transfer of objects | Folding door, garage door, overhead door, roll-up mesh shutter, roller gate, roller shutter, security grille, up and over door | Examples added in CoClass: Folding door, garage door, overhead door, roll-up mesh shutter, roller gate, roller shutter, security grille, up and over door
QQE10 | Hinged large door | large door with stiff door leaf, movable in one direction by hinges in the door frame side
QQE11 | Single hinged large door | hinged large door with one door leaf
QQE12 | Double hinged large door | hinged large door with two door leafs hung in the same single chamfer frame
QQE20 | Sliding large door | large door with rigid single or double door leaf, sliding sideways
QQE21 | Single sliding large door | sliding large door with one door leaf
QQE22 | Double sliding large door | sliding large door with two door leafs
QQE30 | Fip-up large door | large door flipping horizontally
QQE40 | Folding large door | large door with vertically hinged and foldable door leaf
QQE50 | Roll-up large door | large door with horizontally hinged and vertically pushable door leaf | -
QQE51 | Roof push-up large door | roll-up large door on roof rails
QQE52 | Roof roll-up large door | roll-up large door on roof roll
QQC | Door | space access object for upright passage by persons | Casement door, folding door, french door, hinged door, louvred door, revolving door, rotating door, shutter door, side hung door, sliding door | Examples added in CoClass.
QQC10 | Hinged door | door with stiff single or double door leaf, movable in one direction by hinges in the door frame side
QQC11 | Single hinged door | hinged door with one door leaf
QQC12 | Double hinged door | hinged door with two door leafs hung in the same single chamfer frame
QQC13 | Double door | hinged door with two door leafs hung in the same double chamfer frame
QQC14 | Casement door | hinged door with one door leaf of window construction
QQC15 | French door | hinged door with two door leafs of window construction
QQC16 | Anti-barricade door | hinged door with one door leaf, with an enclosed secondary door leaf movable in the opposite direction
QQC20 | Sliding door | door with rigid door leaf, sliding sideways
QQC21 | Single sliding door | sliding door with one door leaf
QQC22 | Double sliding door | sliding door with two door leafs
QQC30 | Swing door | door with rigid door leaf, rotatable in either direction to one frame side piece
QQC40 | Folding door | door with vertically hinged and foldable door leaf
QQC50 | Revolving door | door with several stiff door leafs revolving around a vertical axis
QQC60 | Roll-up door | door with horizontally hinged and vertically pushable door leaf
QR_ | Solid substance flow varying object | controlling object of solid substance | -
QRA | Rotary air lock valve | solid substance flow varying object with rotating chambers | Dosing machine, pipe switch, pneumatic tube switch | Examples added in CoClass: pipe switch, pneumatic tube switch
QRB | Iris valve | solid substance flow varying object with an iris opening | Dosing machine
QRC | Flap gate valve | solid substance flow varying object with a hinged flap or disc | Dosing machine
QZ_ | Multiple measure controlling object | controlling object in electrical circuits, utilising different measures | -
QZA | Earthing and disconnecting switch | multiple measure controlling object for earthing or separating electrical circuit | -
QS_ | Mechanical movement controlling object | controlling object for mechanical movement | -
QSA | Lock | mechanical movement controlling object by blocking | Latch
QSA10 | Manual lock | lock with manual maneuvering
QSA20 | Electric lock | lock with electric maneuvering
QSA21 | Electric door frame lock | electric lock in door frame
QSA22 | Electric door leaf lock | electric lock in door leaf
QSA23 | Electric door leaf push lock | electric lock in door frame, with manual maneuvering from the inside
QSA30 | Track buffer stop | lock by fixed device on rails
QSB | Track switch | mechanical movement controlling object by switching between different tracks | Railroad switch