## CoClass KS
identifier | title | definition | example | note
B_ | Structural system | technical system which forms structural construction | -
BF | Floor construction | structural system terminating a space downwards | Floor
BF10 | Cast floor structure | floor structure in form of a cast layer | -
BF20 | Sub-floor structure | floor structure in form of an onlaid layer
BF30 | Installation floor structure | floor structure in form of a raised layer | -
BG | Ceiling construction | structural system terminating a space upwards | Ceiling
BH | Routing structure | structural system supporting supply or distribution system | Cable routing
BH10 | Open routing structure | routing structure in building, visible
BH20 | Hidden routing structure | routing structure in building, hidden
BH30 | Routing structure over ground | routing structure outdoors above ground
BH40 | Routing structure in ground | routing structure outdoors in ground
BJ | Pillar-beam system | structural system of joint pillars and beams | - | Not in ISO/IEC 81346-12:2018.
BJ10 | Support structure | pillar-beam structure supporting another construction
BL | Bridge support structure | structural system for bridge superstructure support | - | Not in ISO/IEC 81346-12:2018.
BL10 | End support | bridge substructure at end of bridge
BL20 | Mid support | bridge substructure between ends of bridge
BL30 | Bridge landing | bridge support structure in ground connection
BM | Rock tunnel construction | structural system in rock tunnel | - | Not in ISO/IEC 81346-12:2018.
BM10 | Tunnel wall reinforcement | rock tunnel structure by reinforcement
BM11 | Tunnel wall reinforcement with sprayed concrete | tunnel wall reinforcement with sprayed concrete
BM12 | Tunnel wall reinforcement with anchors | tunnel wall reinforcement with anchors
BM20 | Tunnel lining | rock tunnel structure by permanent cladding
BN | Trough construction | structural system in tunnel trough | - | Not in ISO/IEC 81346-12:2018.
BP | Tunnel portal construction | structural system in tunnel portal | - | Not in ISO/IEC 81346-12:2018.
BA | Subgrade structure | structural system under subgrade construction | Existing ground, terrain | "Groundworks structure" i ISO/IEC 81346-12:2018. Definition: "Structural system forming a regulated volume of underground". Used in CoClass to describe existing ground.
BB | Foundation structure | structural system connecting a construction entity with the underground | Foundation
BB10 | Slab foundation structure | foundation structure in form of a stiff laying plane
BB20 | Wall foundation structure | foundation structure in form of a standing plane
BB21 | Wall foundation structure of prefabricated concrete elements | wall foundation structure of prefabricated concrete elements
BB22 | Wall foundation structure of cast-in-situ concrete | wall foundation structure of cast-in-situ concrete
BB30 | Plinth foundation structure | foundation structure in form of standing elongated objects
BB31 | Plinth foundation structure of prefabricated concrete elements | plinth foundation structure of prefabricated concrete elements
BB32 | Plinth foundation structure of cast-in-situ concrete | plinth foundation structure of cast-in-situ concrete
BB40 | Ground bed foundation structure | foundation structure in form of a flexible laying plane
BQ | Facade structure | structural system in facade construction | - | Not in ISO/IEC 81346-12:2018.
BD | Wall structure | structural system in a vertical separation | -
BD10 | Solid wall structure | wall structure in form of a single layer
BD11 | Solid wall structure of cast-in-situ concrete | solid wall structure of cast-in-situ concrete
BD12 | Solid wall structure of sliding form cast concrete | solid wall structure of sliding form cast concrete
BD13 | Solid wall structure of prefabricated concrete elements | solid wall structure of prefabricated concrete elements
BD14 | Solid wall structure of prefabricated gas concrete elements | solid wall structure of prefabricated gas concrete elements
BD15 | Solid wall structure of prefabricated clinker concrete elements | solid wall structure of prefabricated clinker concrete elements
BD16 | Solid wall structure of prefabricated wood elements | solid wall structure of prefabricated wood elements
BD20 | Column wall structure | wall structure with column core
BD21 | Column wall structure of cast-in-situ concrete | column wall structure of cast-in-situ concrete
BD22 | Column wall structure of masonry | column wall structure of masonry
BD23 | Column wall structure of prefabricated concrete elements | column wall structure of prefabricated concrete elements
BD24 | Column wall structure of prefabricated steel elements | column wall structure of prefabricated steel elements
BD25 | Column wall structure of prefabricated wood elements | column wall structure of prefabricated wood elements
BD26 | Column wall structure of shaped wood products | column wall structure of shaped wood products
BD27 | Column wall structure of shaped steel products | column wall structure of shaped steel products
BD30 | Column and beam wall structure | wall structure in form of a framework of columns and beams
BD31 | Column and beam wall structure of wood, in-situ | column and beam wall structure of wood, in-situ
BD32 | Column and beam wall structure of steel, in-situ | column and beam wall structure of steel, in-situ
BD33 | Column and beam wall structure of wood, prefabricated | column and beam wall structure of wood, prefabricated
BD34 | Column and beam wall structure of steel, prefabricated | column and beam wall structure of steel, prefabricated
BD40 | Sandwich wall structure | wall structure in form of joint layers
BD50 | Masonry wall structure | wall structure in form of joint blocks
BD51 | Masonry wall structure of concrete | masonry wall structure of concrete
BD52 | Masonry wall structure of gas concrete | masonry wall structure of gas concrete
BD53 | Masonry wall structure of clinker concrete | masonry wall structure of clinker concrete
BD54 | Masonry wall structure of bricks | masonry wall structure of bricks
BD55 | Masonry wall structure of glass blocks | masonry wall structure of glass blocks
BD60 | Movable wall structure | movable wall structure
BD70 | Tunnel wall structure | wall structure of worked rock
BD71 | Reinforced tunnel wall | tunnel wall structure of reinforced rock
BD72 | Concrete lining | tunnel wall structure with concrete lining
BC | Slab structure | structural system in a horizontal separation | -
BC10 | Solid slab structure | slab structure with core in form of a single layer
BC11 | Solid slab structure of cast-in-situ concrete | solid slab structure of cast-in-situ concrete
BC13 | Solid slab structure of prefabricated concrete elements | solid slab structure of prefabricated concrete elements
BC14 | Solid slab structure of prefabricated gas concrete elements | solid slab structure of prefabricated gas concrete elements
BC15 | Solid slab structure of prefabricated clinker concrete elements | solid slab structure of prefabricated clinker concrete elements
BC16 | Solid slab structure of prefabricated wood elements | solid slab structure of prefabricated wood elements
BC20 | Beam slab structure | slab structure with core in form of beams
BC21 | Beam slab structure of cast-in-situ concrete | beam slab structure of cast-in-situ concrete
BC22 | Beam slab structure of masonry | beam slab structure of masonry
BC23 | Beam slab structure of prefabricated concrete elements | beam slab structure of prefabricated concrete elements
BC24 | Beam slab structure of prefabricated steel elements | beam slab structure of prefabricated steel elements
BC25 | Beam slab structure of prefabricated wood elements | beam slab structure of prefabricated wood elements
BC26 | Beam slab structure of shaped wood products | beam slab structure of shaped wood products
BC27 | Beam slab structure of shaped steel products | beam slab structure of shaped steel products
BC28 | Beam slab structure of prefabricated clinker concrete elements | beam slab structure of prefabricated clinker concrete elements
BE | Roof structure | structural system in roof construction | -
BE10 | Solid roof structure | roof structure in form of a single solid layer
BE11 | Solid roof structure of cast-in-situ concrete | solid roof structure of cast-in-situ concrete
BE12 | Solid roof structure of prefabricated concrete elements | solid roof structure of prefabricated concrete elements
BE13 | Solid roof structure of prefabricated gas concrete elements | solid roof structure of prefabricated gas concrete elements
BE14 | Solid roof structure of prefabricated clinker concrete elements | solid roof structure of prefabricated clinker concrete elements
BE15 | Solid roof structure of prefabricated wood elements | solid roof structure of prefabricated wood elements
BE16 | Solid roof structure of prefabricated steel elements | solid roof structure of prefabricated steel elements
BE20 | Beam roof structure | roof structure in form of elongated objects
BE22 | Concrete beam roof structure | beam roof structure of concrete
BE25 | Wood beam roof structure | beam roof structure of wood
BE26 | Steel beam roof structure | beam roof structure of steel
BE40 | Sandwich roof structure | roof structure in form of joint layers
BE50 | Masonry roof structure | roof construction with core in form of blocks
BE60 | Moveable roof structure | moveable roof construction
BE70 | Rock tunnel roof structure | roof construction of worked rock
C_ | Ground surface construction system | technical construction system forming ground-based areas | -
CB | Ground superstructure | ground surface construction system for hard covered outdoor space | -
CB10 | Flexible ground superstructure for traffic area | ground superstructure construction without hydraulically bonded layers
CB20 | Stiff ground superstructure for traffic area | ground superstructure construction with at least one hydraulically bonded layer
CD | Side area construction | ground surface construction system for safety zone for traffic | -
CD10 | Slope construction | side area construction for specific slope
CD11 | Cone construction | slope construction terminating road bank at bridge landing
CD20 | Side strip construction | side area construction for side strip
CD30 | Support strip construction | side area construction for support strip
CD40 | Mid strip construction | side area construction for mid strip
CE | Railway embankment construction | ground surface construction system for railway track support | -
CE10 | Railway embankment construction on embankment | railway embankment construction on dedicated filling
CE20 | Railway embankment construction in street | railway embankment construction in road construction
CE30 | Railway embankment construction in tunnel | railway embankment construction in rock tunnel
CE40 | Railway embankment construction on bridge | railway embankment construction on bridge
CF | Vegetation area construction | ground surface construction system for vegetation areas | -
CF10 | Soft vegetation area construction | vegetation area construction, non-trafficable
CF11 | Planting area construktion | soft vegetation area construction for planting area
CF12 | Lawn construction | soft vegetation area construction for grass area
CF20 | Hard vegetation area construction | vegetation area construction, trafficable
CF30 | Infiltration vegetation area construction | vegetation area construction for daywater management
CF40 | Tree pit construction | vegetation area construction with frame under ground
CF50 | Raised vegetation area construction | vegetation area construction with frame on ground
CG | Water management construction | ground surface construction system for transport, storage or infiltration of water, or for space along water or over water | -
CG10 | Flexible water management construction | flexible water managemant construction guiding or storing open water | Dam
CG20 | Stiff water management construction | stiff water managemant construction guiding or storing open water | Pool
CG30 | Infiltration construction | water management construction for guiding water into ground
CG40 | Ground water management construction | water management construction for sealing against and guiding of groundwater
CG50 | Water tunnel construction | water management construction for sealed guiding of water in ground
CJ | Foundation and ground support construction | ground surface construction system which carries vertical or horizontal load | -
CJ10 | Retaining wall construction | ground support construction that provides lateral support to the ground or that resists pressure from a mass of other material
CJ11 | Sheet pile wall construction | retaining wall construction of vertical elongated elements
CJ12 | Ground light well construction | retaining wall construction creating space in ground in front of space access
CJ20 | Dam wall construction | ground support construction that dams water
CJ30 | Quay wall construction | ground support construction that provides lateral support to the ground in adjunction to water
CJ40 | Pier construction | elongated ground support construction on three sides surrounded by water
CJ50 | Foundation construction | ground support construction that provides vertical support and fastening
CL | Terrain wall construction | ground surface construction system which separates spaces | -
CN | Tunnel geometry | ground surface construction system under ground | - | Not in ISO/IEC 81346-12:2018.
CN10 | Rock tunnel excavation | tunnel geometry for horizontal space
CN20 | Vertical tunnel shaft excavation | tunnel geometry for vertical space
CC | Traffic island construction | ground surface construction system for traffic separation area | Roundabout
CC10 | Flexible ground superstructure for traffic island | traffic island construction without hydraulically bonded layers
CC11 | Flexible ground superstructure for roundabout | flexible ground superstructure for traffic island being a roundabout
CC12 | Flexible ground superstructure for refuge | flexible ground superstructure for traffic island being a refuge
CC20 | Stiff ground superstructure for traffic island | traffic island construction with hydraulically bonded layers
CC21 | Stiff ground superstructure for roundabout | stiff ground superstructure for traffic island being a roundabout
CC22 | Stiff ground superstructure for refuge | stiff ground superstructure for traffic island being a refuge
CK | Terrain stairway/Terrain ramp construction | ground surface construction system which connects spaces at different levels | -
CK10 | Terrain stairway construction | terrain stairway construction
CK20 | Terrain ramp construction | terrain ramp construction
CH | Media laying system | ground surface construction system for refilled media excavation | - | "Pipe ditch system" in IEC/ISO 81346-12:2019.
CH10 | Trenched media construction | media ditch system in filled trench
CH20 | Trenchless media construction | media ditch system without trenching
CA | Subgrade construction | ground surface construction system which gives support to other constructions | -
CA10 | Levelled subgrade | subgrade construction by excavation and filling
CA20 | Reinforced subgrade | subgrade construction by strengthening soil or rock mass
CA30 | Piled subgrade | subgrade construction by piling
CA31 | Bank piling | piled subgrade under a bank | -
CA32 | Load transfer platform | piled subgrade with concrete superstructure | -
D_ | Railway track construction system | technical system which guides rail bound vehicles | -
DA | Ballasted railway track construction | railway track construction system with two rails, on ballast | -
DA10 | Ballasted railway track construction | ballasted railway track construction for guiding of track bound vehicles
DA20 | Ballasted railway switch construction | ballasted railway track construction for redirection of track bound vehicles
DA30 | Ballasted railway track dilatation construction | ballasted railway track construction for flexible connection between ground and bridge
DB | Non-ballasted railway track construction | railway track construction system with two rails, without ballast | -
DB10 | Non-ballasted railway track construction | non-ballasted railway track construction for guiding of track bound vehicles
DB20 | Non-ballasted railway switch construction | non-ballasted railway track construction for redirection of track bound vehicles
DB30 | Non-ballasted railway track dilatation construction | non-ballasted railway track construction for flexible connection between ground and bridge
DC | Monorail construction | railway track construction system with one rail | -
H_ | Supply system | technical system supplying consumption | -
HA | Gas and air supply system | supply system for process gas | Gas system, air system, vacuum, clean air, pressurized air, energy gas, medical gas, steam
HB | Liquid supply system | supply system for liquid | Water system, fuel system
HB10 | Water supply system | liquid supply system for water
HB20 | Fuel supply system | liquid supply system for fuel
HC | Cooling supply system | supply system for cooling | Cooling plant, cooling exchanger system
HC10 | Cooling recycling system | cooling supply system for recycling
HC20 | Cooling machine system | cooling supply system with cooling machine
HC30 | Remote cooling system | cooling supply system with remote cooling
HE | Combined heating and cooling supply system | supply system for cooling and heating | Heat pump plant
HG | Electrical power supply system | supply system for electrical energy | Electrical supply system, emergency supply system, backup supply system | "Power supply system" in ISO/IEC 81346-12:2018.
HG10 | High voltage power supply system | electrical power supply system for ≥ 1 kV AC eller ≥ 1,5 kV DC
HG20 | Medium voltage power supply system | electrical power supply system for 1 kV - 50 kV
HG30 | Low voltage power supply system | electrical power supply system for < 1 kV AC eller < 1,5 kV DC
HG31 | Solar electric supply system | low voltage power supply system by converted solar energy
HG40 | Extra low voltage power supply system | electrical power supply system for ≤ 50 V eller ≤ 120 V DC
HH | Lighting system | supply system for electric lighting | Safety lighting, emergency lighting system, cleaners' lighting, daylight system
HH10 | Electric lighting system | lighting system with electric light sources
HH20 | Daylight system | lighting system with daylight sources
HH30 | Gaslight system | lighting system with gaslight sources
HH40 | Liquid fuel light system | lighting system with liquid fuel light sources
HJ | Signal supply system | supply system for signals | Utilities boundary point, data network, booking system, telephone exchange, PABX
HJ10 | Busy signal signal | signal supply signal for busy signal
HF | Ventilation supply system | supply system for ventilation | Ventilation unit, smoke extraction system, fire ventilation
HF10 | Air handling unit | ventilation plant in one unit | air handler, rooftop unit, terminal unit, makeup air unit
HF20 | Site assembled ventilation plant | ventilation plant in multiple units
HD | Heating supply system | supply system for heating | Heat production system, heat exchanger system, mixer
HD10 | Heating recycling system | heating supply system with recycled heat
HD20 | Heat pump system | heating supply system with heat pump
HD21 | Ground source heat pump system | heat pump system using surface soil heat
HD22 | Bedrock source heat pump system | heat pump system using bedrock heat
HD23 | Air source heat pump system | heat pump system using air heat
HD24 | Sea water heat pump system | heat pump system using sea water heat
HD30 | Solar heating system | heating supply system with solar heat
HD40 | Combustion heating system | heating supply system with combustion heat
HD50 | Nuclear heating system | heating supply system with nuclear heat
HD60 | Remote heating system | heating supply system with remote heat
J_ | Transporting system | technical system which brings something from one place to another | -
JB | Water distribution system | transporting system for water | watering system
JB10 | Consumtion water distribution system | water distribution system for consumtion
JB11 | Raised pressure water distribution system | consumtion water distribution system with raised pressure
JB20 | Circulating water distribution system | water distribution system for circulating return flow
JB30 | Empty pipe system | water distribution system for temporary use
JM | Passenger transportation system | transporting system for persons | Elevator, escalator, conveyer
JM10 | Continuous passenger transport system | passenger transporting system for multiple units
JM11 | Escalator system | continuous passenger transport system for diagonal movement with treads
JM12 | Travellator system | continuous passenger transport system for horizontal or diagonal movement on a belt
JM13 | Cableway system | continuous passenger transport system with cable for horizontal or diagonal movement
JM20 | Single unit passenger transportation system | passenger transporting system for a single unit
JM21 | Person elevator system | single unit passenger transport system for vertical movement
JM22 | Diagonal elevator system | single unit passenger transport system for digalonal movement
JM23 | Lift system | single unit passenger transport system for vertical and horisontal movement
JC | Chemical distribution system | transporting system for flammable or other chemical liquids | Alcohol distribution system
JD | Liquids outflow system | transporting system for liquid waste | Wastewater collection, drainage water system, rainwater system
JD10 | Non-pressurized liquids outflow system | liquids outflow system with non-pressurized pipes
JD11 | Interior non-pressurized liquids outflow system | non-pressurized liquids outflow system in a building
JD12 | Exterior non-pressurized liquids outflow system | non-pressurized liquids outflow system on a building
JD13 | Non-pressurized liquids outflow system in ground | non-pressurized liquids outflow system in ground
JD20 | Pressurized liquids outflow system | liquids outflow system with pressurized pipes
JE | Solids outflow system | transporting system for solid waste | Waste management system, laundry suction system
JE10 | Waste suction system | solids outflow system for solid objects by suction
JE20 | Waste throw system | solids outflow system for solid objects by gravitation | Pay as you throw
JE30 | Waste transport system | solids outflow system for solid objects by mechanical transport
JF | Cooling distribution system | transporting system for cooling | Cooling distribution
JF10 | Primary cooling distribution system | cooling distribution system before heat exchange
JF20 | Secondary cooling distribution system | cooling distribution system after heat exchange
JG | Heating distribution system | transporting system for heating | Heating distribution
JG10 | Primary warming water distribution system | water heating distribution system from production to consumer connection point
JG20 | Secondary warming water distribution system | water heating distribution system from consumer connection point to consumption
JG30 | Electrical heating system | electrical heating distribution system
JG40 | Air heating distribution system | air heating distribution system
JG50 | Steam heating distribution system | steam heating distribution system
JG60 | Oil heating distribution system | oil heating distribution system
JG70 | Cooling agent system | heating distribution system for excess heat
JH | Combined heat and cooling distribution system | transporting system for cooling and heating | Combined system
JJ | Air distribution system | transporting system for air | Air system, fresh air system, supply air system, smoke extraction system, fire ventilation
JJ10 | Outdoor air system | air distribution system transporting outside air to treatment
JJ11 | Air replacement system | air distribution system replacing polluted air with outside air
JJ20 | Supply air system | air distribution system supplying treated outside air or circulated air
JJ21 | Air treatment system | air distribution system treating supply air
JJ30 | Extract air system | air distribution system evacuating used air
JJ40 | Return air system | air distribution system returning extract air to a group of rooms
JJ50 | Air transfer system | air distribution system transporting air between spaces
JJ60 | Exhaust air system | air distribution system transporting extract air after treatment to the outside
JJ70 | Impulse fan system | air distribution system without ducts
JK | Electrical power distribution system | transporting system for electrical energy | Electrical distribution system, electrical system, power supply system, | "Power distribution system" in ISO/IEC 81346-12:2018.
JK10 | Electrical power distribution system for high voltage | electrical power distribution system for > 1 kV AC or 1,5 kV DC
JK20 | Electrical power distribution system for mid voltage | electrical power distribution system for 1 kV - 50 kV
JK30 | Electrical power distribution system for low voltage | electrical power distribution system for< 1 kV AC or < 1,5 kV DC
JK31 | Meter unit | electrical power distribution system for low voltage for metering
JK32 | Switchgear | electrical power distribution system for low voltage switching to distribution panel or panelboard
JK33 | Distribution central | electrical power distribution system for low voltage switching to main cables
JK34 | Panelboard | electrical power distribution system for low voltage for switching to group cables
JK35 | Cabling and connections | electrical power distribution system for low voltage for transport to connection points
JK40 | Electrical power distribution system for very low voltage | electrical power distribution system for ≤ 50 V or ≤ 120 V DC
JL | Signal distribution system | transporting system for signals | Data distribution system, telephone signal distribution, paging signal, induction loop system, hearing loop system
JL10 | Wired electromagnetic communication network | wired electromagnetic signal distribution system
JL20 | Wired optical communication network | wired optical signal distribution system
JL30 | Wireless communication network | radio wave signal distribution system
JL31 | Base station | wireless communication network for telephony
JL40 | Telecoil system | signal distribution system with inductive transmission
JP | Light distribution system | transporting system for light | Daylight system, solar tube system | Not in ISO/IEC 81346-12:2018.
JP10 | Fiberoptic daylight distribution system | daylight distribution system with light guiding fibre
JP20 | Light tube system | daylight distribution system with light guiding pipe
JN | Goods transportation system | transporting system for solid goods or packets | Conveyor belt, crane, freight elevator, hoist, letter shoot
JN10 | Continuous goods transport system | goods transporting system for multiple units
JN12 | Travellator system | continuous goods transport system for horizontal or diagonal movement on a belt
JN13 | Cableway system | continuous goods transport system with cable for horizontal or diagonal movement
JN14 | Vacuum transport system | continuous goods transport system in sub-pressurized pipes
JN20 | Single unit goods transport system | goods transporting system for a single unit
JN21 | Goods elevator system | single unit goods transport system for vertical movement
JN22 | Diagonal elevator system | single unit goods transport system for digalonal movement
JN23 | Lift system | single unit goods transport system for vertical and horisontal movement
JN24 | Pneumatic dispatch system | single unit goods transport system in pressurized pipes
JN25 | AGV system | single unit goods transport system in automatic guided vehiclewith automated guided vehicles
JA | Gas distribution system | transporting system for gas and technical air | pressurized air distribution system | Definition "transporting system for gas" in ISO/IEC 81346-12:2018.
K_ | Treatment system | technical system which provides treatment | - | Class KL Access control system i IEC/ISO 81346-12:2018 is not used in CoClass. Instead class LD Access monitoring and control system is used.
KA | Climate screening system | treatment system limiting or excluding external effects | Solar screening, blinding, snow screening, wind screening, rain screening | "Solar screening system" i ISO/IEC 81346-12:2018. Definition: "treatment system limiting or excluding solar heat gain".
KA10 | Light screening system | climate screening system against light
KA20 | Wind screening system | climate screening system against air movement
KA30 | Noise screening system | climate screening system against unwanted sound
KA40 | Rain screening system | climate screening system against precipitation
KA50 | Snow drift screening system | climate screening system against drifting snow
KB | Opening control system | treatment system for automatic control of openings | Smoke ventilation, natural ventilation
KB10 | Fire gas ventilation system | opening control system for ventilation of gases caused by combustion or pyrolysis
KB20 | Natural draught system | opening control system for non mechanical ventilation
KC | Cleaning system | treatment system for cleaning liquid or air flow | Filtration equipment | "Filter system" in ISO/IEC 81346-12:2018. Definition: "Treatment system for separating solid particles from liquid or air flow".
KC10 | Mechanical cleaning system | cleaning system using mechanical processes | Biological cleaning system
KC20 | Chemical cleaning system | cleaning system using chemical processes
KD | Separator system | treatment system for separating substances | Separation unit
KD10 | Mechanical separator system | separator system using mechanical processes
KD11 | Vacuum degasifier | mechanical separator system by removing gas from liquid
KD20 | Chemical separator system | separator system using chemical processes
KD21 | Dehumidification system | chemical separator system be moist removal
KN | Brake system | treatment system by speed reduction or stopping |  | Not in ISO/IEC 81346-12:2018.
KK | Weather and environment station system | treatment system for transforming weather- and environment related information into electrical signals | Weather station | "Weather station system" in IEC/ISO 81346-12:2018. Definition "treatment system for transforming weather-related information into electrical signals".
KK10 | Wind warning system | weather monitoring system for wind
KK20 | Ice warning system | weather monitoring system for ice
KK30 | Environmental monitoring system | environmental monitoring system
KE | Mixing system | treatment system for adding substances | Chemicals system, water treatment equipment, water treatment system, blending system
KE10 | Gas mixing system | mixing system for gas
KE11 | Oxygen reduction system | gas mixing system for reduction of oxygen concentration in air
KF | Pump system | treatment system for increasing pressure in a flow of liquid | Wet well, pumping equipment
KG | Pressure and expansion system | treatment system for stabilizing pressure and volume in liquid or in gas flow | Pressure vessel system, expansion system
KG10 | Wastewater ventilation system | pressure and expansion system for wastewater system
KH | Transformer system | treatment system for transforming electrical energy | Converter system, inverter system
KH10 | Voltage transformation system | transformer system of levels of voltage and current
KH20 | Phase compensation system | transformer system that decreases the phase difference between voltage and current
KH30 | Frequency change system | transformer system of A.C. frequency
KH40 | Electric current converting system | transformer system of current form
KH41 | Electric current rectifiying system | electric current converting system from A.C. to D.C.
KH42 | Electric current inverting system | electric current converting system from D.C. to A.C.
KM | Drive system | treatment system for providing mechanical movement or force |  | Not in ISO/IEC 81346-12:2018.
KM10 | Direct drive system | drive system with motor directly attached
KM11 | Door opening system | direct drive system for opening of door or large door
KM20 | Cable drive system | drive system with motor connected by a cable
KM30 | Hydraulic drive system | drive system with motor connected by hydraulic hoses
KM40 | Screw drive system | drive system with motor connected by a screw
KM50 | Chain drive system | drive system with motor connected by a chain
KM60 | Toothed bar drive system | drive system with motor connected by a toothed bar
KM70 | Belt drive system | drive system with motor connected by a belt
KJ | Antenna system | treatment system for bidirectional transforming between radio waves and electrical signals | Antenna unit
KJ10 | Sender antenna system | antenna system for transforming electrical signals to radio waves
KJ20 | Reciever antenna system | antenna system for transforming radio waves to electrical signals
Q_ | Storage system | technical system which stores information, energy or substances | -
QA | Data storage system | storage system for data information | Metering system, meter, energy measurement system | "Meter storage system" in IEC/ISO 81346-12:2018.
QB | Gas and air storage system | storage system for air and gas | Gas storage
QC | Liquid storage system | storage system for liquids | Buffer system, tank array, collection system
QD | Energy storage system | storage system for energy | Buffer system, energy storage
R_ | Furnishing system | technical system which fits out space or construction elements in a construction entity | -
RD | Furnishing system for protection, access, and access restriction | furnishing system for protection, access, and access restriction |  | Not in ISO/IEC 81346-12:2018.
RD10 | Personal protection furnishing system | furnishing system for protection for person
RD11 | Roof safety system | personal protection furnishing system on roof
RD20 | Protection furnishing system for road traffic | furnishing system for protection for road traffic
RD21 | Road guard side rail system | protection furnishing system for road traffic at the side of the vehicle traffic space
RD22 | Road guard mid rail system | protection furnishing system for road traffic between carriageways
RD23 | Road guard separating rail system | protection furnishing system for road traffic separating traffic kinds or traffic in the same direction
RD24 | Road guard bank rail system | protection furnishing system for road traffic on road bank
RD25 | Collision damper system | protection furnishing system for road traffic on road exit
RD26 | Speed regulating system | protection furnishing system for road traffic on driveway | speed bump, chicane
RD30 | Access furnishing system | furnishing system for access
RD31 | Roof access system | access furnishing system to roof | ladders, scaffold boards
RD32 | Space access system | access furnishing system to spaces | doors, windows
RD33 | Scaffolding | temporary access furnishing system
RD40 | Access furnishing equipment system | furnishing system for access restriction
RD41 | Access restriction furnishing system for pests | access restriction furnishing system for pests
RD50 | Protection furnishing system for sea traffic | furnishing system for protection for sea traffic
RD51 | Fender piles | protection furnishing system for sea traffic at bridge foundation | guide jetties
RD60 | Protection furnishing system for objects | furnishing system for protection for other objects
RE | Surface completions | furnishing system for cover of surfaces and joints on space systems | Flashings, linings, seals, surface layers | Not in ISO/IEC 81346-12:2018. RE Surface completions are visible components such as FSZ Coating and NC# Covering objects (linings, flashings). They are not part of the constructive assembly. In some cases, NC# Covering objects with a visible surface are included, e.g. parquet flooring and roof tiles. Covering objects which are parts of the constructive assembly, e.g. boards on a truss wall, usually with a coating, are part of A# Assembly system. Covering objects can be doubled, e.g. in the form of interior wall boards on chipboard. The interior wall boards are then part of RE Surface completions, and the chipboards are part of A# Assembly system.
RE10 | Wall surface completions | surface completions on wall
RE11 | Interior wall surface completions | wall surface completions on the inside
RE12 | Exterior wall surface completions | wall surface completions on the outside
RE20 | Floor surface completions | surface completions on floor
RE30 | Roof surface completions | surface completions on roof
RE31 | Interior roof surface completions | roof surface completions on the inside
RE32 | Exterior roof surface completions | roof surface completions on the outside
RB | Furniture system | furnishing system in the form of fixed or moveable construction elements | Fixtures, furniture, effects, movable property
RB10 | Screen units | furniture system for screening, presentation, sound and light environment | screens, panels, computer screens, video walls
RB20 | Board units | furniture system for information | blackboards, whiteboards, projector screens, signs
RB30 | Storage units | furniture system for storing | cupboards, drawer units, shelves, containers
RB31 | Storage units without temperature control | storage units without temperature control
RB32 | Cooled storage units | storage units with cooling
RB33 | Heated storage units | storage units with heating
RB34 | Hangers | storage units for open storing and hanging
RB40 | Table units | furniture system for raised support for activity | desks, tables, worktops
RB50 | Sitting units | furniture system for sitting | chairs, armchairs, couches, benches, stools
RB60 | Laying units | furniture system for laying down | beds, bunks
RB70 | Textile units | furniture system for screening and covering | textiles, drapes, curtains, bedspreads, carpets, wall textiles
RB80 | Ornamentations | furniture system for decorative or artistic purposes
RC | Equipment system | furnishing system in the form of tools used in a particular situation | Equipment, technical equipment, apparatus, tool
RC10 | Kitchen equipment | equipment system for food preparation
RC11 | Equipment for mechanical food preparation | kitchen equipment for mechanical food preparation
RC12 | Equipment for food heating | kitchen equipment for food heating
RC13 | Equipment for beverage preparation and serving | kitchen equipment for beverage preparation and serving
RC14 | Cooking cupboard | kitchen equipment in one unit for cold storage, heating and dish washing
RC20 | Cleaning equipment | equipment system for cleaning and desinfection
RC21 | Washing equipment | cleaning equipment for textiles
RC22 | Dishwashing equipment | cleaning equipment for kitchenware
RC23 | Transport equipment | equipment system for transport
RC30 | Transport equipment | equipment system for transport
RC40 | Play equipment | equipment system for play
RC50 | Sports equipment | equipment system for sports
RA | Planting system | furnishing system in the form of vegetation | Planting, tree, bush, plant
A_ | Assembly system | technical system which constitutes a layered construction | Construction system
AJ | Bay window | assembly system that creates an extended inner user space built into wall system | -
AK | Dormer | assembly system that creates an extended inner user space built into roof system | -
AK10 | Roof fan room | dormer for ventilation equipment
AK20 | Roof lantern | dormer for daylight admission
AL | Roof tower | assembly system that creates an extended inner user space built on top of roof system or construction entity | -
AM | Light well | assembly system that creates an extended space for light transmission | -
AF | Stairway construction | assembly system establishing a stepwise link between two or more levels | Staircase, stair
AF10 | Stairway construction with stringer | stairway construction with treads mounted in stringers
AF20 | Stringerless stairway construction | stairway construction with treads mounted in other construction
AF30 | Massive stariway construction | stairway construction witn integrated treads and risers
AF40 | Block step stairway construction | stairway construction with separate blocks
AG | Ramp construction | assembly system establishing a step-free link between two or more levels | Ramp
AG10 | Inbuilt ramp construction | ramp construction integrated into ground or slab
AG20 | Suspendend ramp construction | ramp construction raised from ground or slab
AH | Protruding building construction | assembly system that creates an adjoining outer user space built into wall system or roof system | Exterior corridor, Balcony | "Balcony" in ISO/IEC 81346-12:2018.
AH10 | Solid slab protruding building construction | protruding building construction with core in form of a single solid layer
AH11 | Protruding building construction of concrete element | solid slab protruding building construction of concrete element
AH12 | Protruding building construction of clinker concrete element | solid slab protruding building construction of clinker concrete element
AH13 | Protruding building construction of wood or wood-based element | solid slab protruding building construction of wood or wood-based element
AH20 | Beam slab protruding building construction | protruding building construction with core in form of beams
AH40 | Movable protruding building construction | protruding building construction with adjustable outer connection | Aircraft docking station
AN | Facade construction | assembly system that terminates a wall construction outwards | - | Not in ISO/IEC 81346-12:2018. A facade construction is a separate construction, mounted at a distance from the exterior wall construction, e.g. glass or metal sheets. The exterior wall covering can also be a part of AD Wall construction.
AN10 | Base construction | facade construction at bottom
AP | Suspended ceiling construction | assembly system that creates a space below the slab | - | Not in ISO/IEC 81346-12:2018.
AQ | Floor construction | assembly system that creates a space above the slab | - | Not in ISO/IEC 81346-12:2018.
AB | Foundation construction | construction system forming separation towards underground | Foundation
AB10 | Slab foundation construction | foundation construction with core in form of a stiff laying plane
AB20 | Wall foundation construction | foundation construction with core in form of a standing plane
AB21 | Wall foundation construction of prefabricated concrete elements | wall foundation construction of prefabricated concrete elements
AB22 | Wall foundation construction of cast-in-situ concrete | wall foundation construction of cast-in-situ concrete
AB30 | Plinth foundation construction | foundation construction with core in form of standing elongated objects
AB31 | Plinth foundation construction of prefabricated concrete elements | plinth foundation construction of prefabricated concrete elements
AB32 | Plinth foundation construction of cast-in-situ concrete | plinth foundation construction of cast-in-situ concrete
AB40 | Ground bed foundation construction | foundation construction with core in form of a flexible laying plane
AC | Slab construction | assembly system forming horizontal separation | Slab
AC10 | Slab construction with solid core | slab construction with core in form of a single layer
AC11 | Slab construction with solid core of cast-in-situ concrete | slab construction with solid core of cast-in-situ concrete
AC13 | Slab construction with solid core of prefabricated concrete elements | slab construction with solid core of prefabricated concrete elements
AC14 | Slab construction with solid core of prefabricated gas concrete elements | slab construction with solid core of prefabricated gas concrete elements
AC15 | Slab construction with solid core of prefabricated clinker concrete elements | slab construction with solid core of prefabricated clinker concrete elements
AC16 | Slab construction with solid core of prefabricated wood elements | slab construction with solid core of prefabricated wood elements
AC20 | Slab construction with beam core | slab construction with core in form of beams
AC21 | Slab construction with beam core of cast-in-situ concrete | slab construction with beam core of cast-in-situ concrete
AC22 | Slab construction with beam core of masonry | slab construction with beam core of masonry
AC23 | Slab construction with beam core of prefabricated concrete elements | slab construction with beam core of prefabricated concrete elements
AC24 | Slab construction with beam core of prefabricated steel elements | slab construction with beam core of prefabricated steel elements
AC25 | Slab construction with beam core of prefabricated wood elements | slab construction with beam core of prefabricated wood elements
AC26 | Slab construction with beam core of shaped wood products | slab construction with beam core of shaped wood products
AC27 | Slab construction with beam core of shaped steel products | slab construction with beam core of shaped steel products
AC40 | Slab construction with sandwich core | slab construction with multi layered core
AC50 | Slab construction with masonry core | slab construction with core in form of blocks
AD | Wall construction | assembly system forming vertical separation | Wall, window slot, door slot
AD10 | Wall construction with solid core | wall construction with core in form of a single layer
AD11 | Wall construction with solid core of cast-in-situ concrete | wall construction with solid core of cast-in-situ concrete
AD12 | Wall construction with solid core of sliding form cast concrete | wall construction with solid core of sliding form cast concrete
AD13 | Wall construction with solid core of prefabricated concrete elements | wall construction with solid core of prefabricated concrete elements
AD14 | Wall construction with solid core of prefabricated gas concrete elements | wall construction with solid core of prefabricated gas concrete elements
AD15 | Wall construction with solid core of prefabricated clinker concrete elements | wall construction with solid core of prefabricated clinker concrete elements
AD16 | Wall construction with solid core of prefabricated wood elements | wall construction with solid core of prefabricated wood elements
AD20 | Wall construction with column core | wall construction with column core
AD21 | Wall construction with column core of cast-in-situ concrete | wall construction with column core of cast-in-situ concrete
AD22 | Wall construction with column core of masonry | wall construction with column core of masonry
AD23 | Wall construction with column core of prefabricated concrete elements | wall construction with column core of prefabricated concrete elements
AD24 | Wall construction with column core of prefabricated steel elements | wall construction with column core of prefabricated steel elements
AD25 | Wall construction with column core of prefabricated wood elements | wall construction with column core of prefabricated wood elements
AD26 | Wall construction with column core of shaped wood products | wall construction with column core of shaped wood products
AD27 | Wall construction with column core of shaped steel products | wall construction with column core of shaped steel products
AD30 | Wall construction with column and beam core | wall construction with core in form of a framework of columns and beams
AD31 | Wall construction with in-situ wood truss core | wall construction with column and beam core of wood, in-situ
AD32 | Wall construction with in-situ steel truss core | wall construction with column and beam core of steel, in-situ
AD33 | Wall construction with prefabricated wood truss core | wall construction with column and beam core of wood, prefabricated
AD34 | Wall construction with prefabricated steel truss core | wall construction with column and beam core of steel, prefabricated
AD40 | Wall construction with sandwich core | wall construction with core in form of joint layers
AD50 | Wall construction with masonry core | wall construction with core in form of joint blocks
AD51 | Wall construction with masonry core of concrete | wall construction with masonry core of concrete
AD52 | Wall construction with masonry core of gas concrete | wall construction with masonry core of gas concrete
AD53 | Wall construction with masonry core of clinker concrete | wall construction with masonry core of clinker concrete
AD54 | Wall construction with masonry core of bricks | wall construction with masonry core of bricks
AD55 | Wall construction with masonry core of glas blocks | wall construction with masonry core of glass blocks
AD60 | Movable wall construction | movable wall construction
AD70 | Tunnel wall construction | wall construction of worked rock | Rock chamber wall construction
AD71 | Tunnel wall construction with reinforcement | tunnel wall construction with reinforcement
AD72 | Tunnel wall construction with concrete lining | tunnel wall construction with concrete lining
AE | Roof construction | assembly system terminating a construction entity upwards | Roof, exterior floor structure
AE10 | Roof construction with solid core | roof construction with core in form of a single solid layer
AE11 | Roof construction with solid core of cast-in-situ concrete | roof construction with solid core of cast-in-situ concrete
AE12 | Roof construction with solid core of prefabricated concrete elements | roof construction with solid core of prefabricated concrete elements
AE13 | Roof construction with solid core of prefabricated gas concrete elements | roof construction with solid core of prefabricated gas concrete elements
AE14 | Roof construction with solid core of prefabricated clinker concrete elements | roof construction with solid core of prefabricated clinker concrete elements
AE15 | Roof construction with solid core of prefabricated wood elements | roof construction with solid core of prefabricated wood elements
AE16 | Roof construction with solid core of prefabricated steel elements | roof construction with solid core of prefabricated steel elements
AE20 | Beam roof construction | roof construction with core in form of elongated objects
AE22 | Concrete beam roof construction | beam roof construction of concrete
AE25 | Wood beam roof construction | beam roof construction of wood
AE26 | Steel beam roof construction | beam roof construction of steel
AE40 | Sandwich roof construction | roof construction with core in form of joint layers
AE50 | Roof construction with masonry core | roof construction with core in form of blocks
AE60 | Moveable roof construction | moveable roof construction
AE70 | Rock tunnel roof construction | roof construction of worked rock
L_ | Monitoring and control system | technical system which monitors and/or controls events and processes | -
LE | Alarm system | monitoring system which raises an alarm in the presence of dangerous or undesirable conditions | Burglar-proofing system, AIA system (Automatic Intruder Alarm), perimeter security
LE10 | Error signalling system | warning system for malfunction
LE11 | Automatic error signalling system | error signalling system with automatic activation
LE12 | Manual error signalling system | error signalling system with manual activation
LE20 | Liquid alarm system | alarm system for liquid level
LE30 | Space alarm system | alarm system for space | Burglar alarm system, Break-out alarm system, Perimeter protection system, Ambush protection system, Volume protection system, Point protection system, perimeter security
LE31 | Perimeter protection alarm system | space alarm system for unauthorized perimeter passage | perimeter security
LE32 | Ambush protection alarm system | space alarm system for unauthorized passage through or in an area
LE33 | Volume protection alarm system | space alarm system for specific area
LE34 | Point protection alarm system | space alarm system for specific area
LE40 | Evacuation alarm | alarm system for acute need of evacuation | fire alarm
LE50 | Goods alarm system | alarm system for goods theft
LE60 | Railway traffic alarm system | alarm system for railway traffic
LF | Remote surveillance system | monitoring system which provides remote sensing | Perimeter security, CCTV system | "Video surveillance system" in ISO/IEC 81346-12:2018. Definition: "Monitoring system which provides remote visual monitoring".
LF10 | Camera surveillance system | remote surveillance system with image sensor
LF20 | Radar surveillance system | remote surveillance system with radar equipment
LF30 | Sound surveillance system | remote surveillance system with sound registration
LF40 | Weight surveillance system | remote surveillance system with weight sensor
LF50 | Combined surveillance system | remote surveillance system with event detector
LG | Payment system | monitoring and controlling system for financial transaction | - | Not in ISO/IEC 81346-12:2018.
LG10 | Automatic payment system | payment system with automatic registration
LG20 | Manual payment system | payment system with manual registration
LG30 | Payment and passage system | payment system with integrated passage control
LH | Road closure system | monitoring and controlling system for closing of traffic |  | Not in ISO/IEC 81346-12:2018.
LH10 | Manual barrier system | traffic control system with manual barriers
LH20 | Remotely controlled barrier system | traffic control system with remotely controlled barriers
LH30 | Autonomous barrier system | traffic control system with remotely controlled barriers
LA | Gas alarm system | monitoring system which raises an alarm on the occurrence of hazardous gases | Aspiration system
LB | Fire alarm system | monitoring system which raises an alarm in the presence smoke or fire | Automatic Fire Alarm System
LC | Automation system | monitoring and controlling system which automates processes in a central unit | BMS system, SCADA, ACMS, control system, room control
LD | Access control system | monitoring and controlling system which ensures authorised access for persons to an area or a construction entity | Perimeter security
LD10 | Lock system | access control system for locking/unlocking
LD11 | Mechanical lock system | lock system with manual maneuvering
LD12 | Electromechanical lock system | lock system with electric maneuvering
LD20 | Access monitoring and controlling system | access control system for authorisation, for locking/unlocking, and for lock status control
LD30 | Door control system | access control system for lock status control
M_ | Information presenting system | technical system which presents information | -
MB | Audio-video system | information presenting system which produces images and/or sounds | AV system, PA system
MB10 | Integrated audio-video system | integrated audio-video system
MB20 | Audio system | audio-video system for sound
MB30 | Image system | audio-video system for images
MC | Traffic control system | information presenting system for light and sound signals for traffic | -
MC10 | Static light signal system | traffic control system with static light signals
MC20 | Varible light signal system | traffic control system with variable light signals
MC30 | Sound signal system | traffic control system with sound signals
MD | Time system | information presenting system for time | Time recording, clock system, clock display, central clock system
ME | Sign system | information presenting system in a written or symbolic form | -
ME10 | Static sign system | sign system with static signs
ME20 | Dynamic sign system | sign system with variable signs
ME30 | Markings | sign system with markings
MA | Warning system | information presenting system which produces a fixed signal or voice message to warn of hazardous or unwanted conditions | -
MA10 | Warning system with sound and/or light signal | warning system sound and/or light signal
MA20 | Warning system with recorded message | warning system with recorded message
P_ | Protection system | self-acting technical system which protects against danger or unwanted conditions | -
PD | Overvoltage protection system | protection system against overvoltage |  | Class "Lightning protection system" in IEC/ISO 81346-12:2018. Definition "protection system against lightning".
PD10 | Lightning protection system | overvoltage protection system for lightning
PE | Cathodic protection system | protection system for metal constructions against corrosion | -
PF | Personal protection system | personal protection system | - | Not in ISO/IEC 81346-12:2018.
PF10 | Emergency shower system | personal protection system for emergency shower
PF20 | Eye wash system | personal protection system for eye wash
PG | Static electricity protection system | protection system against imbalance of electric charges |  | Not in ISO/IEC 81346-12:2018.
PH | Electromagnetic interference protection system | protection system against electromagnetic interference |  | Not in ISO/IEC 81346-12:2018.
PJ | Electric or magnetic field limitation system | protection system against electric or magnetic field |  | Not in ISO/IEC 81346-12:2018.
PJ10 | System for limitation of electric field | electric field limitation system
PJ20 | System for limitation of magnetic field | magnetic field limitation system
PB | Firefighting system | protection system against fire by extinguishing | -
PB10 | Water firefighting system | firefighting system using water
PB20 | Gas firefighting system | firefighting system using inert gas
PB30 | Foam firefighting system | firefighting system using foam
PB40 | Powder firefighting system | firefighting system using powder
PC | Earthing system | protection system against dangerous electrical currents by earthing of electrical systems | -
PA | Fire protection system | protection system by opening or closing doors and windows in the event of a fire | -
PA10 | Fire door closing system | fire protection system for closing of fire doors